## M&R RATE CONTRACT 2017-19
INDIAN OIL CORPORATION LIMITED (M.D) MADHYA PRADESH STATE OFFICE ENGINEERING DEPARTMENT
SCHEDULE OF RATE NEW M&R SOR 2017-19 MPSO/ENGG/M&R SOR NEW DTD 04.11.17
Name of Work:-Rate contract for carrying out Painting, repair & maintenance works of tanks and allied pipelines at Depots, Terminals, AFSs & RCDs under Madhya Pradesh State Office
S No | Description of works | Qty | Unit | RATE | RATE | Rate(Rs) | REMARKS | Amount (Rs) | Lowest Quote | M/s Hi Technocrates | M/s JP Construction | M/s Prathyusha Engineering works | MSO Rates | SO/HO approved Rates | Remark | REMARK | FLOTEK ENGG | PRATHYUSHA | RAHUL | QUALITY FAB | JPC INFRATECH | L1 RATE | RATE
1 | DRAWINGS: Submission of detailed design/ fabrication drawings for the differnt size of tanks for repair as recommended by IOCL. Item includes submission of as built drawings (4 sets- in A3 size ) including submission of drawings on a CD for complete tank after completion of tank fabrication/ repair work as per enclosed specifications. Note: The drawings should be made in reference to the attached directional drawings and as per requirement of IS 803 & API 650. The item should be executed with prior approval from DGM(E),MPSO | 1 | JOB |  | 52830 | 50000 |  | 50000 | 50000 | 55000 | 60000 | 50000 |  |  | Rate taken from GSO M&I Rate Contract TENDER NO: GSO/ENG/PT-19/14-15 Dated 17.02.2015 | RATE TAKEN FROM OLD M&R SOR-2015 AND CONTRACT SURCHARGE 5.66% IS ALSO CONSIDERED | 0 | 0 |  | 0 | 0 | 0
1.01 | Tank Dia upto 20 mtrs irrespective for height of tank (CRVT/FRVT) | 1 | EA |  | 0 | 75000 |  | 75000 | 75000 | 75000 | 90000 | 80000 |  |  | Rate taken from GSO M&I Rate Contract TENDER NO: GSO/ENG/PT-19/14-15 Dated 17.02.2015 | PRORATED FROM OLD SOR RATE 40% | 55000 | 20083.8528 | 30800 | 21132 | 24142 | 20083.8528
1.02 | Tank Dia from 21m to 31 Mts. irrespective for height of tank (CRVT/FRVT) | 1 | EA |  | 0 | 85000 |  | 85000 | 85000 | 110000 | 100000 | 85000 |  |  |  | PRORATED FROM OLD SOR RATE 60% | 60000 | 30125.7792 | 34867 | 31698 | 36699 | 30125.7792
1.03 | Tank Dia from 31 to 55 Mtrs irrespective for height of tank (CRVT/FRVT) | 1 | EA |  | 0 | 95000 |  | 95000 | 95000 | 125000 | 95000 | 100000 |  | 126000 |  |  | 65000 | 50209.632 | 38500 | 52830 | 58850 | 38500
2 | Boxing up the manhole cover of the tank including supplying and fixing 3mm thick non metallic type CAF- 9 gaskets of HINDUSTAN FERRODO / approved equivalent make as per IS 2712- 1979 with TVS/Unbrako make mild steel fasteners as per IS 1367- 1967 and washers of approved quality.. | 1 | EA |  | 17021.826 | 16110 | RATE TAKEN FROM MPSO PO NO. 24427709 | [8 empty] | RATE TAKEN FROM OLD M&R SOR-2015 AND CONTRACT SURCHARGE 5.66% IS ALSO CONSIDERED | 27000 | 16177.7088 | 124300 | 17022 | 19028 | 16177.7088
3 | Calibration of Tanks: (a) Bottom Calibration with actual physical measurement by water meter & (b) tank shell calibration by Strapping periphery of different Strakes above and below the horizontal joints including arranging for the stapping tape. Item includes cost towards Statutory authority Payment to be made to the authorities and all other incidental costs. Item Includes Preparation and Submission of Calibration charts in quadruplicate duly approved by tank calibration authority .The Scaffolding shall be paid extra under respective item. Water if reuiqred for filling above datum plate for full calibration of the tank shall be paid extra as per respective item in SOR.The job (rate) also includes boxing up of tanks with new Gasket/fastners as per Specifications of SOR sr. no. 2above . | [15 empty] | 0 | 0 | 0 | 0 |  | 0
3.01 | Tank Dia upto 20 mtrs. | 1 | EA |  | 79245 | 75000 |  | 75000 | 75000 | 75000 | 90000 | 80000 |  |  | Rate taken from GSO M&I Rate Contract TENDER NO: GSO/ENG/PT-19/14-15 Dated 17.02.2015 | RATE TAKEN FROM OLD M&R SOR-2015 AND CONTRACT SURCHARGE 5.66% IS ALSO CONSIDERED | 75000 | 75314.448 | 82500 | 79245 | 80000 | 75000
3.02 | Tank Dia from 21m to 31 Mts. | 1 | EA |  | 89811 | 85000 |  | 85000 | 85000 | 110000 | 100000 | 85000 |  |  |  | RATE TAKEN FROM OLD M&R SOR-2015 AND CONTRACT SURCHARGE 5.66% IS ALSO CONSIDERED | 95000 | 85356.3744 | 93500 | 89811 | 90000 | 85356.3744
3.03 | Tank Dia from 31 to 55 Mtrs | 1 | EA |  | 100377 | 95000 |  | 95000 | 95000 | 125000 | 95000 | 100000 |  | 126000 |  | RATE TAKEN FROM OLD M&R SOR-2015 AND CONTRACT SURCHARGE 5.66% IS ALSO CONSIDERED | 105000 | 95398.3008 | 104500 | 100377 | 11000 | 95398.3008
4 | Carrying out hydrotest of tanks EXCLUDING supply of water. Cleaning of tank after hydrotest, boxing up of tank after completion of all works & inspection, including supplying and fixing new gasket along with new high tensile stud,bolts (Unbrako/TVS make) & nuts confirming to IS 1363 & 1367 and washers of approved quality . Job includes all Man holes ,Nozzles,Inlet /outlet valves, water draw off valves etc. complete & as per instruction at site. Water conveying pipes, water pumps, all material and labour, as required shall be arranged by the contractor Including providing rubber gasket for hydrotesting. WATER shall be provided by IOCL within terminal premises. However the vendor shall make all neccessary arrangements to pump the water into tank & to drain out the water also at no extra cost to IOCL. scafolding if required shall be paid extra as per SOR item. | 1 | EA |  | 52830 | 50000 |  | 50000 | 50000 | 50000 | 55000 | 60000 | 112244 |  | Rate taken from GSO M&I Rate Contract TENDER NO: GSO/ENG/PT-19/14-15 Dated 17.02.2015 | RATE TAKEN FROM OLD M&R SOR-2015 AND CONTRACT SURCHARGE 5.66% IS ALSO CONSIDERED | 55000 | 50209.632 | 55000 | 52830 | 60000 | 50209.632
5 | Supply of sweet water for floatation testing/hydrotesting of cone roof/floating roof vertical tank. Water is to be filled till full height of tank. Payment will be made for total quantity of water mathematically or arithmatically calculated, as per size of tank. | 1 | KL |  | 158.49 | 150 |  | 150 | 150 | 200 | 150 | 180 | 317.9 |  | Rate taken from GSO M&I Rate Contract TENDER NO: GSO/ENG/PT-19/14-15 Dated 17.02.2015 | RATE TAKEN FROM OLD M&R SOR-2015 AND CONTRACT SURCHARGE 5.66% IS ALSO CONSIDERED | 190 | 151.1136 | 165 | 159 | 180 | 151.1136
6 | Conducting pneumatic test of the nozzles/manholes by providing test arrangement including and consumable items for completion of this testing as per direction of IOCL. The scope of the work in this items is for single nozzles/ manholes irrespective of size. | 1 | EA |  | 10566 | 10000 |  | 10000 | 10000 | 10000 | 12000 | 11000 |  |  | Rate taken from GSO M&I Rate Contract TENDER NO: GSO/ENG/PT-19/14-15 Dated 17.02.2015 | RATE TAKEN FROM OLD M&R SOR-2015 AND CONTRACT SURCHARGE 5.66% IS ALSO CONSIDERED | 10500 | 10041.9264 | 11000 | 10566 | 12000 | 10041.9264
7 | Conducting Dye penetration test on the new weld joints (shell to bottom plate, pad plates of roof supports to decks, lower deck plate with leg sleeve, manhole neck, rolling ladder etc) etc as directed by IOCL. | 1 | EA |  | 450.1116 | 426 |  | 426 | 426 | 426 | 450 | 500 | 468.6 | 666.67 |  | RATE TAKEN FROM OLD M&R SOR-2015 AND CONTRACT SURCHARGE 5.66% IS ALSO CONSIDERED | 550 | 428.6304 | 468 | 451 | 550 | 428.6304
8 | Testing of weld joints by Chalk- Kerosene test including required machinery, labour and consumable items as directed by IOCL. | 1 | RM |  | 105.66 | 100 |  | 100 | 100 | 150 | 100 | 125 | 93.5 |  |  | RATE TAKEN FROM OLD M&R SOR-2015 AND CONTRACT SURCHARGE 5.66% IS ALSO CONSIDERED | 105 | 100.7424 | 110 | 106 | 125 | 100.7424
10 | Conducting weld inspection of all weld joints on shell by wet Fluorescent Magnetic Particle with UV lamp including supervision by qualified inspector with ASNT level 2 certification. Note: Scaffolding will be paid separately. | 1 | RM |  | 633.96 | 600 |  | 600 | 600 | 750 | 700 | 600 | 699.6 |  |  | RATE TAKEN FROM OLD M&R SOR-2015 AND CONTRACT SURCHARGE 5.66% IS ALSO CONSIDERED | 700 | 602.5536 | 660 | 634 | 650 | 602.5536
11 | Pontoons compartments to be tested individually with air pressure max. 0.5 Kg/sqcm by sealing compartment joints on top and hatch & checking by means of soap water on all joints to ensure the pontoons are free from pinholes/ leakages/ seepage etc. before re-commissioning the tank. Rate is inclusive of all consumables,labour,tools & tackles,pressure gauges,machinery etc to complete the test in all respects. | 1 | Per Compartment |  | 0 | [10 empty] | 3 Quotation Taken from Parties | 2500 | 950.4 | 29978 | 1000 | 6000 | 950.4
11.1 | Welding along pontoon cover for making joints air tight to facilitate pneumatic test of pontoons. This is to be done by seal welding the pontoon compartment joints on top and hatch and removing/grinding smooth the welding after succesful completion of test .Contractor scope is inclusive of all consumables ,material ,labour supply , grinding, painting ,finishing to remove weld marks etc. | 1 | RM |  | 1056.6 | 1000 |  | 1000 | 1000 | 1000 | 1200 | 1100 |  |  | Rate taken from GSO M&I Rate Contract TENDER NO: GSO/ENG/PT-19/14-15 Dated 17.02.2015 | RATE TAKEN FROM OLD M&R SOR-2015 AND CONTRACT SURCHARGE 5.66% IS ALSO CONSIDERED | 1100 | 1004.5728 | 1000 | 1057 | 1150 | 1000
11.2 | Providing & fixing Klippon Galvalume steel profile sheets (size, shape and pitch of corrugation as approved by Engineer-in-charge) of bare metal thickness 0.50mm as per ASTM A446 having yield stress of 275mpa, surface shall have hot dip metallic coating of Aluminium Zinc alloy comprising of 55% aluminium,43.5% zinc & 1.5% silicon, with 5-7 micron epoxy primer and polyester top coat of 15-18 micron on both sides,total coated thickness(TCT) of 0.58mm.Sheet shall have protective guard film of 25 microns minimum to avoid scratches while transportation & should be supplied in single length up to 6m or as desired by Engineer-in-charge. | [20 empty] | 0
11.2.01 | i) Profile Sheet for roofing | 1 | m2 | [18 empty] | 1255.35
11.2.02 | ii) Plain Sheet for Ridges (500 - 600mm). | 1 | m2 | [18 empty] | 324.19
12 | Submission of radiographs to Third Party Inspection Agency(PDIL/BVIS/DNV/TUV) and getting evaluation report duly certified by qualified inspector(ASNT Level II) of TPI Agency.The rate is applicable for any number of radiogrphy films submitted for TPI for a location for a given perticular callup order. | 1 | LS |  | 4479.984 | 4240 |  | 4240 | 4240 | 7500 | 5000 | 4240 | 4664 |  |  | RATE TAKEN FROM OLD M&R SOR-2015 AND CONTRACT SURCHARGE 5.66% IS ALSO CONSIDERED | 11000 | 4257.792 | 4664 | 4480 | 12000 | 4257.792
13 | Taking radiographs of weld joints using film size 4" x 8" or 3" x 12 " as required.Radiography inspection on weld joints of all types and thickness including providing all necessary equipment and safe double scaffolding required to perform the work as per specifications . Retaking of radiography due to defective welds/defective films/ defective workmanship etc. will be to contractor's account. The items includes arranging sources for radiagraphy and films, labours. for completion of work. |  |  |  | 0 | [11 empty] | 0 | 0 | 0 | 0 | 0 | 0
13.01 | Taking radiographs of tank weld joints (T joints/horizontal/vertical joint) using film size 4" x 8" or 3" x 12 " as required.Radiography inspection on tank joints of all types and thickness including providing all necessary equipment and safe double scaffolding required to perform the work as per specifications . | 1 | EA |  | 422.64 | 400 |  | 400 | 400 | 400 | 450 | 435 | 1326.6 |  | refer MSO rates serial no 78 | RATE TAKEN FROM OLD M&R SOR-2015 AND CONTRACT SURCHARGE 5.66% IS ALSO CONSIDERED | 470 | 402.0192 | 440 | 423 | 480 | 402.0192
| Radiography of pipline joints including all equipment, labours and consumable items for completion of items. |  |  |  | 0 | [11 empty] | 0 | 0 | 0 | 0 | 0 | 0
13.02 | 600 mm Dia pipes joint | 1 | EA |  | 5071.68 | 4800 |  | 4800 | 4800 | 5000 | 4800 | 5000 |  | 4160 | HO approved rates 2013 | RATE TAKEN FROM OLD M&R SOR-2015 AND CONTRACT SURCHARGE 5.66% IS ALSO CONSIDERED | 5500 | 4820.4288 | 5280 | 5072 | 5500 | 4820.4288
13.03 | 500 mm Dia pipes joint | 1 | EA |  | 4226.4 | 4000 |  | 4000 | 4000 | 4000 | 4200 | 4300 |  | 3520 | HO approved rates 2013 | RATE TAKEN FROM OLD M&R SOR-2015 AND CONTRACT SURCHARGE 5.66% IS ALSO CONSIDERED | 4600 | 4017.3408 | 4400 | 4227 | 4500 | 4017.3408
13.04 | 450 mm Dia pipes joint | 1 | EA |  | 3803.76 | 3600 |  | 3600 | 3600 | 3700 | 3600 | 3650 |  | 3200 | HO approved rates 2013 | RATE TAKEN FROM OLD M&R SOR-2015 AND CONTRACT SURCHARGE 5.66% IS ALSO CONSIDERED | 4200 | 3615.3216 | 3960 | 3804 | 3900 | 3615.3216
13.05 | 400 mm Dia pipes joint | 1 | EA |  | 3381.12 | 3200 |  | 3200 | 3200 | 3200 | 40000 | 36000 |  | 2880 | HO approved rates 2013 | RATE TAKEN FROM OLD M&R SOR-2015 AND CONTRACT SURCHARGE 5.66% IS ALSO CONSIDERED | 3700 | 3214.2528 | 3520 | 3382 | 3500 | 3214.2528
13.06 | 350 mm Dia pipes joint | 1 | EA |  | 2958.48 | 2800 |  | 2800 | 2800 | 3000 | 2800 | 3200 |  | 2560 | HO approved rates 2013 | RATE TAKEN FROM OLD M&R SOR-2015 AND CONTRACT SURCHARGE 5.66% IS ALSO CONSIDERED | 3400 | 2812.2336 | 3080 | 2959 | 3000 | 2812.2336
13.07 | 300mm Dia pipes joint | 1 | EA |  | 2535.84 | 2400 |  | 2400 | 2400 | 2600 | 2400 | 2800 |  | 2240 | HO approved rates 2013 | RATE TAKEN FROM OLD M&R SOR-2015 AND CONTRACT SURCHARGE 5.66% IS ALSO CONSIDERED | 3100 | 2410.2144 | 2640 | 2536 | 2600 | 2410.2144
13.08 | 250 mm Dia pipes joint | 1 | EA |  | 2113.2 | 2000 |  | 2000 | 2000 | 2500 | 2200 | 2000 |  | 1920 | HO approved rates 2013 | RATE TAKEN FROM OLD M&R SOR-2015 AND CONTRACT SURCHARGE 5.66% IS ALSO CONSIDERED | 2700 | 2009.1456 | 2200 | 2114 | 2330 | 2009.1456
13.09 | 200mm Dia pipes joint | 1 | EA |  | 1690.56 | 1600 |  | 1600 | 1600 | 1650 | 1600 | 1700 |  | 1600 | HO approved rates 2013 | RATE TAKEN FROM OLD M&R SOR-2015 AND CONTRACT SURCHARGE 5.66% IS ALSO CONSIDERED | 2500 | 1607.1264 | 1760 | 1691 | 1750 | 1607.1264
13.1 | 150 mm Dia pipes joint | 1 | EA |  | 1267.92 | 1200 |  | 1200 | 1200 | 1200 | 1250 | 1400 |  | 1280 | HO approved rates 2013 | RATE TAKEN FROM OLD M&R SOR-2015 AND CONTRACT SURCHARGE 5.66% IS ALSO CONSIDERED | 2100 | 1205.1072 | 1320 | 1268 | 1560 | 1205.1072
13.11 | 100 mm Dia pipes joint | 1 | EA |  | 845.28 | 800 |  | 800 | 800 | 800 | 900 | 850 |  | 960 | HO approved rates 2013 | RATE TAKEN FROM OLD M&R SOR-2015 AND CONTRACT SURCHARGE 5.66% IS ALSO CONSIDERED | 1500 | 804.0384 | 880 | 846 | 1450 | 804.0384
13.12 | 80 mm Dia pipes joint | 1 | EA |  | 633.96 | 600 |  | 600 | 600 | 625 | 650 | 600 |  | 640 | HO approved rates 2013 | RATE TAKEN FROM OLD M&R SOR-2015 AND CONTRACT SURCHARGE 5.66% IS ALSO CONSIDERED | 750 | 602.5536 | 660 | 634 | 1280 | 602.5536
13.13 | 50 mm Dia pipes joint | 1 | EA |  | 422.64 | 400 |  | 400 | 400 | 420 | 400 | 410 |  | 640 | HO approved rates 2013 | RATE TAKEN FROM OLD M&R SOR-2015 AND CONTRACT SURCHARGE 5.66% IS ALSO CONSIDERED | 500 | 402.0192 | 440 | 423 | 1050 | 402.0192
14 | Coating for Underground Pipeline AS PER IOCL SPECIFICATIONS USING PYPKOTE 4 MM THICK | 1 | M2 |  | 3698.1 | 3500 |  | 3500 | 3500 | 3500 | 4000 | 3800 |  | 3000 | GSO/ENG/PT-15/12-13 SAP PO 23774535 | RATE TAKEN FROM OLD M&R SOR-2015 AND CONTRACT SURCHARGE 5.66% IS ALSO CONSIDERED | 2500 | 3515.5296 | 3500 | 3699 | 4500 | 2500
15 | Supplying, providing of safe tubular double (box type) scaffolding as per specification & satisfaction of IOCL . After use, the same shall be dismantled and taken away by the contractor. Payments shall be made for actual area of scaffolding provided based on requirement. Area of scaffolding will be measured on the basis of actual height of scaffolding provided multiplied by actual average length of scaffolding provided. Any civil work for erection of scaffolding is included in the scope of contractor. | 1 | M2 |  | 264.15 | 250 |  | 250 | 250 | 265 | 250 | 275 | 408.1 |  | refer MSO rates serial no 84 | RATE TAKEN FROM OLD M&R SOR-2015 AND CONTRACT SURCHARGE 5.66% IS ALSO CONSIDERED | 280 | 251.856 | 275 | 265 | 280 | 251.856
16 | Designing, supplying,fabricating,welding, bolting, riveting, assembling and erecting in position temporary fire screen wall up to maximum height of 25 Meters with GI sheets,structural steel/tubular sections/pipes with neccesary cross supporting members etc as per alignment shown by IOCL , suitable foundations with all neccesary civil works, maintaining same till the completion of entire work and dismantling the entire screen wall carting away the dismantled materials from site redoing the entire existing surface to the original condition etc complete.The fire screen wall including the foundation is to be designed and approved by a Structural Engineer'' and should be suitable for local soil bearing capacity, wind speed etc of the location. | 1 | M2 |  | 1056.6 | 1000 |  | 1000 | 1000 | 1000 | 1100 | 1200 | 1340.9 | 900 | SAP PO 23998902 refer MSO rates serial no 85 | RATE TAKEN FROM OLD M&R SOR-2015 AND CONTRACT SURCHARGE 5.66% IS ALSO CONSIDERED | 1200 | 1004.5728 | 1100 | 1057 | 1150 | 1004.5728
17 | Erecting temporary mobile fire screen wall/ fire booth around the place where hot works is required to be carried out using GI sheets, MS angle frame etc . Payment will be made for total area of sheets provided. The fire screen wall/ fire booth needs to be moved from place to place at no extra cost.The measurement is for no of set arranged by the party in the location. After completion of work, the same shall be dismantled and taken away by the contractor | 1 | LS |  | 10566 | 10000 |  | 10000 | 10000 | 10350 | 10500 | 10000 | 1496 per sqm |  | refer MSO rates serial no 86 rate is per sqm | RATE TAKEN FROM OLD M&R SOR-2015 AND CONTRACT SURCHARGE 5.66% IS ALSO CONSIDERED | 15000 | 10041.9264 | 11000 | 10566 | 12000 | 10041.9264
18 | Providing & fixing of 1/2" GI Pipe nipple for fixing spray nozzles at a distance of 600mm in the sprinkler ring including machinerry , labour etc for completion of work..Scaffolding shall be paid extra if required. | 1 | EA |  | 105.66 | 100 |  | 100 | 100 | 110 | 120 | 100 |  |  |  | RATE TAKEN FROM OLD M&R SOR-2015 AND CONTRACT SURCHARGE 5.66% IS ALSO CONSIDERED | 200 | 100.7424 | 110 | 106 | 120 | 100.7424
19 | Sprinkler Nozzles Supply of Spray Nozzles( Material- brass) : Supply, handling, erection, testing & commissioning of Medium Velocity Water Spray Nozzle of all types in 1/2" BSPT male thread including all necessary consumables complete in all respect as per the direction of IOCL. Nozzles to be replaced exactly as per existing type of nozzle installed. | 1 | EA |  | 449.055 | 425 |  | 425 | 425 | 450 | 430 | 425 |  | 316.8 | SAP PO 23774535 | RATE TAKEN FROM OLD M&R SOR-2015 AND CONTRACT SURCHARGE 5.66% IS ALSO CONSIDERED | 600 | 427.68 | 468 | 450 | 480 | 427.68
20 | Installation of IOC supplied Spray Nozzles: Handling,erection,testing & commissioning of Medium Velocity Water Spray Nozzle of 1/2" BSPT male thread including all necessary consumables complete in all respect as per the direction of IOCL.Scaffolding shall be paid extra if required. | 1 | EA |  | 158.49 | 150 |  | 150 | 150 | 150 | 155 | 170 |  |  |  | RATE TAKEN FROM OLD M&R SOR-2015 AND CONTRACT SURCHARGE 5.66% IS ALSO CONSIDERED | 220 | 151.1136 | 165 | 159 | 170 | 151.1136
21 | Supply & installation of MS Galvanised "U" clamp of size including providing M16 U-bolts with nuts suitable for 0-100 mm pipe. | 1 | EA |  | 158.49 | 150 |  | 150 | 150 | 165 | 160 | 150 | 160.6 |  | refer MSO rates serial no 34 | RATE TAKEN FROM OLD M&R SOR-2015 AND CONTRACT SURCHARGE 5.66% IS ALSO CONSIDERED | 190 | 151.1136 | 165 | 159 | 170 | 151.1136
22 | Supply & installation of MS Galvanised "U" clamp of size including providing M16 U-bolts with nuts suitable for 101-200 mm pipe. | 1 | EA |  | 211.32 | 200 |  | 200 | 200 | 225 | 200 | 240 | 205.7 |  | refer MSO rates serial no 33 | RATE TAKEN FROM OLD M&R SOR-2015 AND CONTRACT SURCHARGE 5.66% IS ALSO CONSIDERED | 250 | 201.4848 | 220 | 212 | 225 | 201.4848
23 | S/Fab of Galvanised MS Pipe: Supply, handling, cutting, edge preparation, fabrication, erection of above ground flanged type G.I. Pipeline for Sprinkler and foam system & WATER OVER FLOW LINE at selected vertical storage tanks at any height, including testing & commissioning. The pipe Mild steel Galvanised as per IS :1239 ; Part-I (Annexure XI). Class / pressure rating - Heavy grade for dia 150 mm and below and minimum 6.34 mm for pipes 200 and above (pipes as per IS 3589, Grade 410). Galvanising minimum 360 gm/sq.m. as per IS 4736 (Annexure XII). Rates include supply & fitting of all necessary G.I. Heavy grade fittings such as different types of threaded Tees, threaded reducer, threaded elbows, threaded cross etc . conforming to IS:1239,Part-II and SORF GI Flanges ANSI B 16.5 Cl# 150 with GI nuts,bolts, gaskets & GI washers, teflon,jute. hold-tight etc all consumeables, U-bolts etc to complete the work in all respect. Sprinkler rings to have flanged joints with one flange to flange segment made of approx 12 to 18m length. The sockets for spray nozzle shall also be GI and welded on the sprinkler ring pipes. Entire T shall be dip galvanised before installing. Riser pipes to have a drain at the bottom most portions with valve. Riser & bottom pipes to also have flanges at suitable places for maintenance purpose, (minimum 4 per riser) rates of which are inclusive in the rates. Galvanising on Pipes ,fittings and flanges shall be in accordance with IS 4736 latest edition. This job is to be carried in running tank which is full of flammable petroleum products . So highest level of safety precaution to be taken as per direction of IOCL to contractor during execution of job. The branch / risers to have joints as per site requirements. Each segment shall be erected by chain pulley only. No crane will be allowed inside the tank farm. Erection of proper scafolding shall be as per IS4014 & Safety net shall be fixed beneath the sprinkler during execution of the pipes. Scaffolding shall be paid Extra seperately. | [15 empty] | 0 | 0 | 0 |  |  | 0
23.1 | Dia-200 mm | 1 | M |  | 4437.72 | 4200 |  | 4200 | 4200 | 4200 | 4300 | 4400 | 4551.8 |  | refer MSO rates serial no 51 | RATE TAKEN FROM OLD M&R SOR-2015 AND CONTRACT SURCHARGE 5.66% IS ALSO CONSIDERED | 4700 | 4217.8752 | 4620 | 4438 | 4800 | 4217.8752
23.02 | Dia-150mm | 1 | M |  | 3275.46 | 3100 |  | 3100 | 3100 | 3200 | 3100 | 3250 | 3195.5 |  | refer MSO rates serial no 51 | RATE TAKEN FROM OLD M&R SOR-2015 AND CONTRACT SURCHARGE 5.66% IS ALSO CONSIDERED | 4000 | 3113.5104 | 3410 | 3276 | 3600 | 3113.5104
23.03 | Dia-100mm | 1 | M |  | 2113.2 | 2000 |  | 2000 | 2000 | 2200 | 2000 | 2100 | 1973.4 |  | refer MSO rates serial no 51 | RATE TAKEN FROM OLD M&R SOR-2015 AND CONTRACT SURCHARGE 5.66% IS ALSO CONSIDERED | 2700 | 2009.1456 | 2200 | 2114 | 2500 | 2009.1456
23.04 | Dia-80mm | 1 | M |  | 1637.73 | 1550 |  | 1550 | 1550 | 1550 | 1600 | 1625 | 1353 |  | refer MSO rates serial no 51 | RATE TAKEN FROM OLD M&R SOR-2015 AND CONTRACT SURCHARGE 5.66% IS ALSO CONSIDERED | 1900 | 1556.7552 | 1705 | 1638 | 2020 | 1556.7552
23.05 | Dia-65mm | 1 | M |  | 1320.75 | 1250 |  | 1250 | 1250 | 1290 | 1275 | 1250 |  | 555 | HO rates only supply item | RATE TAKEN FROM OLD M&R SOR-2015 AND CONTRACT SURCHARGE 5.66% IS ALSO CONSIDERED | 1600 | 1255.4784 | 1375 | 1321 | 1560 | 1255.4784
23.06 | Dia-50mm | 1 | M |  | 1056.6 | 1000 |  | 1000 | 1000 | 1000 | 1100 | 1200 |  | 435 | HO rates only supply item | RATE TAKEN FROM OLD M&R SOR-2015 AND CONTRACT SURCHARGE 5.66% IS ALSO CONSIDERED | 1250 | 1004.5728 | 1100 | 1057 | 1230 | 1004.5728
24.01 | Providing and laying Brick work with bricks of class designation 50 Including Scaffolding Brick work with Class Designation 50 bricks in Cement mortar 1:4 (1 cement : 4 coarse sand) IN FOUNDATION AND PLINTH | 1 | M3 | [12 empty] | RATE TAKEN FROM JDO HO SOR'16 ITEM NO. 01640 MPLCL04313 | SINCE JDO COVERS 3 LOCATIONS (JABALPUR/JAYANT/SAGAR) HENCE RATE TAKEN FROM JDO HO SOR AFTER GST |  |  |  |  | 4212.19
24.02 | 12 mm cement plaster of mix1:6 1 cement: 6 fine sand) | 1 | M2 | [12 empty] | RATE TAKEN FROM JDO HO SOR'16 ITEM NO. 01640 MPLCL15702 | SINCE JDO COVERS 3 LOCATIONS (JABALPUR/JAYANT/SAGAR) HENCE RATE TAKEN FROM JDO HO SOR AFTER GST |  |  |  |  | 151.33
25 | Supply, fabrication, laying and testing of MS, Galvanised, ERW, threaded pipes, heavy class conforming to IS 1239, PART I (upto 150mmdia) and IS 3589 for pipes 200 MM and above,including heavy class pipeline fittings of screw type heavy duty like GI couplings and fittings and threaded flanges conforming to ANSI B: 16.5, schedule 150 with appropriate GI nuts, bolts, washers, gaskets, etc. , welding nipples for spray nozzles (galvanising , bending to suit tank radius, erecting in position at required height around tank etc. as required and as directed for Above-ground pipeline). Galvanising thickness shall be minimum 360 gm/sq.m as per IS 4736. . |  |  |  | 0 |  |  | 0 | [8 empty] | 0 | 0 | 0 | 0 | 0 | 0
25.01 | Dia-200 mm | 1 | M |  | 4649.04 | 4400 |  | 4400 | 4400 | 4400 | 4500 | 4600 | 4551.8 |  | refer MSO rates serial no 51 | RATE TAKEN FROM OLD M&R SOR-2015 AND CONTRACT SURCHARGE 5.66% IS ALSO CONSIDERED | 4900 | 4419.36 | 4840 | 4650 | 5120 | 4419.36
25.02 | Dia-150mm | 1 | M |  | 3169.8 | 3000 |  | 3000 | 3000 | 3300 | 3200 | 3000 | 3195.5 |  | refer MSO rates serial no 51 | RATE TAKEN FROM OLD M&R SOR-2015 AND CONTRACT SURCHARGE 5.66% IS ALSO CONSIDERED | 3700 | 3012.768 | 3300 | 3170 | 4280 | 3012.768
25.03 | Dia-100mm | 1 | M |  | 1901.88 | 1800 |  | 1800 | 1800 | 2000 | 1800 | 2200 | 1973.4 |  | refer MSO rates serial no 51 | RATE TAKEN FROM OLD M&R SOR-2015 AND CONTRACT SURCHARGE 5.66% IS ALSO CONSIDERED | 2900 | 1807.6608 | 1980 | 1902 | 3950 | 1807.6608
25.04 | Dia-80mm | 1 | M |  | 1320.75 | 1250 |  | 1250 | 1250 | 1600 | 1500 | 1250 | 1353 |  | refer MSO rates serial no 51 | RATE TAKEN FROM OLD M&R SOR-2015 AND CONTRACT SURCHARGE 5.66% IS ALSO CONSIDERED | 2200 | 1255.4784 | 1375 | 1321 | 2450 | 1255.4784
26 | Supply,handling,erection,testing & commissioning of API 600 CAST STEEL GATE VALVE CLASS 150, flanged type as per attached IOCL specidfications. Job also includes making flange joints on both sides of th valve, with necessary, nuts,bolts,washers, gaskets etc complete in all respect as per the direction of IOCL. It also includes providing and fixing 8 SWG copper wire for both the flange joints for Electrical continuity (bonding). |  |  |  | 0 | [11 empty] | 0 | 0 | 0 | 0 | 0 | 0
26.01 | 250 NB | 1 | EA |  | 53886.6 | 51000 |  | 51000 | 51000 | 51000 | 53000 | 55000 |  | 45502 | HO approved rates 2013 | RATE TAKEN FROM OLD M&R SOR-2015 AND CONTRACT SURCHARGE 5.66% IS ALSO CONSIDERED | 65000 | 51214.2048 | 56100 | 53887 | 63250 | 51214.2048
26.02 | 200 NB | 1 | EA |  | 44377.2 | 42000 |  | 42000 | 42000 | 43000 | 42000 | 44000 |  | 32402 | HO approved rates 2013 | RATE TAKEN FROM OLD M&R SOR-2015 AND CONTRACT SURCHARGE 5.66% IS ALSO CONSIDERED | 55000 | 42176.8512 | 46200 | 44378 | 49780 | 42176.8512
26.03 | 150 NB | 1 | EA |  | 26415 | 25000 |  | 25000 | 25000 | 26000 | 28000 | 25000 |  | 19853 | HO approved rates 2013 | RATE TAKEN FROM OLD M&R SOR-2015 AND CONTRACT SURCHARGE 5.66% IS ALSO CONSIDERED | 37000 | 25104.816 | 27500 | 26415 | 38980 | 25104.816
26.04 | 100 NB | 1 | EA |  | 16905.6 | 16000 |  | 16000 | 16000 | 18000 | 17000 | 50000 |  | 11330 | HO approved rates 2013 | RATE TAKEN FROM OLD M&R SOR-2015 AND CONTRACT SURCHARGE 5.66% IS ALSO CONSIDERED | 24000 | 16067.4624 | 17600 | 16906 | 25960 | 16067.4624
26.05 | 80 NB | 1 | EA |  | 15849 | 15000 |  | 15000 | 15000 | 15000 | 16000 | 17000 |  | 8391 | HO approved rates 2013 | RATE TAKEN FROM OLD M&R SOR-2015 AND CONTRACT SURCHARGE 5.66% IS ALSO CONSIDERED | 19000 | 15062.8896 | 16500 | 15849 | 22590 | 15062.8896
26.06 | 65 NB | 1 | EA |  | 8981.1 | 8500 |  | 8500 | 8500 | 8700 | 9000 | 8500 |  | 5180 | HO approved rates 2013 | RATE TAKEN FROM OLD M&R SOR-2015 AND CONTRACT SURCHARGE 5.66% IS ALSO CONSIDERED | 11000 | 8536.4928 | 9350 | 8982 | 10250 | 8536.4928
27 | Supply,handling,erection,testing & commissioning of flanged end M.S."Y"-type Strainer with S.S.mesh of filteration area equivalent to minimum 1.5 times of inlet area including supply & welding of companion SORF flanges,ANSI B 16.5 , Cl# 150,nuts,bolts,gaskets etc complete in all respect as per the direction of IOCL. |  |  |  | 0 |  |  | 0 | [8 empty] | 0 | 0 | 0 | 0 | 0 | 0
27.01 | 250 NB | 1 | EA |  | 58113 | 55000 |  | 55000 | 55000 | 56000 | 58000 | 55000 |  | 54580 | HO approved rates 2013 | RATE TAKEN FROM OLD M&R SOR-2015 AND CONTRACT SURCHARGE 5.66% IS ALSO CONSIDERED | 65000 | 55230.5952 | 60500 | 58113 | 59250 | 55230.5952
27.02 | 200 NB | 1 | EA |  | 42264 | 40000 |  | 40000 | 40000 | 40000 | 42000 | 45000 |  | 37786 | HO approved rates 2013 | RATE TAKEN FROM OLD M&R SOR-2015 AND CONTRACT SURCHARGE 5.66% IS ALSO CONSIDERED | 51000 | 40167.7056 | 44000 | 42264 | 45260 | 40167.7056
27.03 | 150 NB | 1 | EA |  | 24301.8 | 23000 |  | 23000 | 23000 | 24000 | 23000 | 25000 |  | 29389 | HO approved rates 2013 | RATE TAKEN FROM OLD M&R SOR-2015 AND CONTRACT SURCHARGE 5.66% IS ALSO CONSIDERED | 31000 | 23096.6208 | 25300 | 24302 | 25305 | 23096.6208
27.04 | 100 NB | 1 | EA |  | 15849 | 15000 |  | 15000 | 15000 | 16000 | 17000 | 15000 |  | 18194 | HO approved rates 2013 | RATE TAKEN FROM OLD M&R SOR-2015 AND CONTRACT SURCHARGE 5.66% IS ALSO CONSIDERED | 19000 | 15062.8896 | 16500 | 15849 | 16890 | 15062.8896
27.05 | 80 NB | 1 | EA |  | 9509.4 | 9000 |  | 9000 | 9000 | 9500 | 9000 | 10000 |  | 16794 | HO approved rates 2013 | RATE TAKEN FROM OLD M&R SOR-2015 AND CONTRACT SURCHARGE 5.66% IS ALSO CONSIDERED | 14000 | 9038.304 | 9900 | 9510 | 10750 | 9038.304
27.06 | 65 NB | 1 | EA |  | 3698.1 | 3500 |  | 3500 | 3500 | 3600 | 3500 | 3800 |  |  |  | RATE TAKEN FROM OLD M&R SOR-2015 AND CONTRACT SURCHARGE 5.66% IS ALSO CONSIDERED | 7000 | 3515.5296 | 3850 | 3699 | 4250 | 3515.5296
28 | Supply,handling,erection,testing & commissioning Flanged Type lever operated Stainless Steel Ball Valve class 150. suitable for handling corrosive liquid..The job includes the supply & SS bolts, SS Nuts, SS washers, suitable gasketnetc to complete the job in all respect as per the direction of IOCL. Detailed Specifications are as data sheet Valve Tag No BAV 510 |  |  |  | 0 | [11 empty] | 0 | 0 | 0 | 0 |  | 0
28.01 | 50NB | 1 | EA |  | 14792.4 | 14000 |  | 14000 | 14000 | 15500 | 14000 | 15000 |  |  |  | RATE TAKEN FROM OLD M&R SOR-2015 AND CONTRACT SURCHARGE 5.66% IS ALSO CONSIDERED | 19000 | 14059.2672 | 15400 | 14793 | 15750 | 14059.2672
28.02 | 32/40 MM NB | 1 | EA |  | 11622.6 | 11000 |  | 11000 | 11000 | 11000 | 11500 | 12000 |  |  |  | RATE TAKEN FROM OLD M&R SOR-2015 AND CONTRACT SURCHARGE 5.66% IS ALSO CONSIDERED | 12000 | 11046.4992 | 12100 | 11623 | 12790 | 11046.4992
28.03 | 25NB | 1 | EA |  | 6339.6 | 6000 |  | 6000 | 6000 | 6000 | 6200 | 6300 |  |  |  | RATE TAKEN FROM OLD M&R SOR-2015 AND CONTRACT SURCHARGE 5.66% IS ALSO CONSIDERED | 8000 | 6025.536 | 6600 | 6340 | 6890 | 6025.536
29 | Supply,handling,erection,testing & commissioning of Stainless Steel flanged type class 150.horizontal type Non-Return Valve/Check Valve with all S.S.internals The job includes the supply & fittings of all necessary S.S. fittings (bolts, nuts, washers, gasket) required to make the flange joints in either side and complete the job in all respect as per the direction of IOCL. |  |  |  | 0 | [11 empty] | 0 | 0 | 0 | 0 | 0 | 0
29.01 | 32/ 40 MM NB | 1 | EA |  | 10566 | 10000 |  | 10000 | 10000 | 10000 | 11000 | 12000 |  |  |  | RATE TAKEN FROM OLD M&R SOR-2015 AND CONTRACT SURCHARGE 5.66% IS ALSO CONSIDERED | 11000 | 10041.9264 | 11000 | 10566 | 12750 | 10041.9264
29.02 | 25MM NB | 1 | EA |  | 5811.3 | 5500 |  | 5500 | 5500 | 5500 | 5700 | 5800 |  |  |  | RATE TAKEN FROM OLD M&R SOR-2015 AND CONTRACT SURCHARGE 5.66% IS ALSO CONSIDERED | 6100 | 5523.7248 | 6050 | 5812 | 6240 | 5523.7248
30 | Supply,handling,erection,testing & commissioning of CS butterfly Valve ((WAFER TYPE)) ANSI 150 class API 609 AWWA-C504 BS 5155 including supply and errection of consumables including gasket,nut,bolt,stub,washer,3 mm cu bonding wire etc required to complete the works in all respect. |  |  |  | 0 | [11 empty] | 0 | 0 | 0 | 0 | 0 | 0
30.01 | 200 NB | 1 | EA |  | 19018.8 | 18000 |  | 18000 | 18000 | 18000 | 19000 | 20000 |  | 20047 | HO approved rates 2013 | RATE TAKEN FROM OLD M&R SOR-2015 AND CONTRACT SURCHARGE 5.66% IS ALSO CONSIDERED | 24000 | 18144.0864 | 19800 | 19019 | 20220 | 18144.0864
30.02 | 150 NB | 1 | EA |  | 15849 | 15000 |  | 15000 | 15000 | 15000 | 17000 | 20000 |  | 10933 | HO approved rates 2013 | RATE TAKEN FROM OLD M&R SOR-2015 AND CONTRACT SURCHARGE 5.66% IS ALSO CONSIDERED | 17000 | 15062.8896 | 16500 | 15849 | 16890 | 15062.8896
30.03 | 100 NB | 1 | EA |  | 10566 | 10000 |  | 10000 | 10000 | 10000 | 12000 | 15000 |  | 6839 | HO approved rates 2013 | RATE TAKEN FROM OLD M&R SOR-2015 AND CONTRACT SURCHARGE 5.66% IS ALSO CONSIDERED | 12000 | 10041.9264 | 11000 | 10566 | 11750 | 10041.9264
30.04 | 80 NB | 1 | EA |  | 8452.8 | 8000 |  | 8000 | 8000 | 8500 | 8000 | 90000 |  | 5274 | HO approved rates 2013 | RATE TAKEN FROM OLD M&R SOR-2015 AND CONTRACT SURCHARGE 5.66% IS ALSO CONSIDERED | 10500 | 8033.7312 | 8800 | 8453 | 8940 | 8033.7312
30.05 | 65 NB | 1 | EA |  | 6339.6 | 6000 |  | 6000 | 6000 | 7000 | 6500 | 6000 |  |  |  | RATE TAKEN FROM OLD M&R SOR-2015 AND CONTRACT SURCHARGE 5.66% IS ALSO CONSIDERED | 6500 | 6025.536 | 6600 | 6340 | 6985 | 6025.536
31 | Dismantling of existing pipeline (above ground/ underground) by cold cutting method , dismantling the existing brick masonry/ concrete pedestal including required excavation for U/G pipeline,etc complete as per given IOCL specification and instruction of IOCL including shifting and staking the material within premises.Scaffolding shall be paid extra if required. |  |  |  | 0 | [11 empty] | 0 | 0 | 0 | 0 | 0 | 0
31.01 | 50mm NB | 1 | RM |  | 52.83 | 50 |  | 50 | 50 | 55 | 60 | 50 |  |  |  | RATE TAKEN FROM OLD M&R SOR-2015 AND CONTRACT SURCHARGE 5.66% IS ALSO CONSIDERED | 160 | 50.3712 | 55 | 53 | 100 | 50.3712
31.02 | 80mm NB | 1 | RM |  | 158.49 | 150 |  | 150 | 150 | 150 | 160 | 170 |  | 150 | HO approved rates 2013 | RATE TAKEN FROM OLD M&R SOR-2015 AND CONTRACT SURCHARGE 5.66% IS ALSO CONSIDERED | 240 | 151.1136 | 165 | 159 | 150 | 150
31.03 | 100mm NB | 1 | RM |  | 211.32 | 200 |  | 200 | 200 | 220 | 210 | 200 |  | 200 | HO approved rates 2013 | RATE TAKEN FROM OLD M&R SOR-2015 AND CONTRACT SURCHARGE 5.66% IS ALSO CONSIDERED | 320 | 201.4848 | 220 | 212 | 200 | 200 | 170
31.04 | 150 mm NB | 1 | RM |  | 316.98 | 300 |  | 300 | 300 | 300 | 310 | 320 |  | 300 | HO approved rates 2013 | RATE TAKEN FROM OLD M&R SOR-2015 AND CONTRACT SURCHARGE 5.66% IS ALSO CONSIDERED | 480 | 301.2768 | 330 | 317 | 300 | 300
31.05 | 200mm NB | 1 | RM |  | 422.64 | 400 |  | 400 | 400 | 400 | 410 | 420 |  | 400 | HO approved rates 2013 | RATE TAKEN FROM OLD M&R SOR-2015 AND CONTRACT SURCHARGE 5.66% IS ALSO CONSIDERED | 640 | 402.0192 | 440 | 423 | 400 | 400
31.06 | 250mm NB | 1 | RM |  | 528.3 | 500 |  | 500 | 500 | 500 | 550 | 600 |  | 500 | HO approved rates 2013 | RATE TAKEN FROM OLD M&R SOR-2015 AND CONTRACT SURCHARGE 5.66% IS ALSO CONSIDERED | 800 | 502.7616 | 550 | 529 | 500 | 500
31.07 | 300mm NB | 1 | RM |  | 633.96 | 600 |  | 600 | 600 | 650 | 600 | 700 |  | 600 | HO approved rates 2013 | RATE TAKEN FROM OLD M&R SOR-2015 AND CONTRACT SURCHARGE 5.66% IS ALSO CONSIDERED | 960 | 602.5536 | 660 | 634 | 600 | 600
31.08 | 350mm NB | 1 | RM |  | 898.11 | 850 |  | 850 | 850 | 850 | 900 | 855 |  | 700 | HO approved rates 2013 | RATE TAKEN FROM OLD M&R SOR-2015 AND CONTRACT SURCHARGE 5.66% IS ALSO CONSIDERED | 1120 | 854.4096 | 935 | 899 | 700 | 700
31.09 | 400mm NB | 1 | RM |  | 1162.26 | 1100 |  | 1100 | 1100 | 1200 | 1100 | 1150 |  | 800 | HO approved rates 2013 | RATE TAKEN FROM OLD M&R SOR-2015 AND CONTRACT SURCHARGE 5.66% IS ALSO CONSIDERED | 1350 | 1105.3152 | 1210 | 1163 | 800 | 800
31.1 | 450 mm NB | 1 | RM |  | 1584.9 | 1500 |  | 1500 | 1500 | 1600 | 1550 | 1500 |  | 900 | HO approved rates 2013 | RATE TAKEN FROM OLD M&R SOR-2015 AND CONTRACT SURCHARGE 5.66% IS ALSO CONSIDERED | 1700 | 1506.384 | 1650 | 1585 | 900 | 900
31.11 | 500mm NB | 1 | RM |  | 1901.88 | 1800 |  | 1800 | 1800 | 1800 | 1900 | 2000 |  | 1000 | HO approved rates 2013 | RATE TAKEN FROM OLD M&R SOR-2015 AND CONTRACT SURCHARGE 5.66% IS ALSO CONSIDERED | 2000 | 1807.6608 | 1980 | 1902 | 1000 | 1000
31.12 | 600 mm NB | 1 | RM |  | 2113.2 | 2000 |  | 2000 | 2000 | 2200 | 2100 | 2000 |  | 2400 | HO approved rates 2013 | RATE TAKEN FROM OLD M&R SOR-2015 AND CONTRACT SURCHARGE 5.66% IS ALSO CONSIDERED | 2200 | 2009.1456 | 2200 | 2114 | 1200 | 1200
32 | Supply of MS API- 5L Grade-B Pipeline as per specification and direction of IOCL. Applicable for product service |  |  |  | 0 | [11 empty] | 0 | 0 | 0 | 0 |  | 0
32.01 | 50mm NB | 1 | RM |  | 792.45 | 750 |  | 750 | 750 | 850 | 800 | 750 |  | 925 | HO approved rates 2013 | RATE TAKEN FROM OLD M&R SOR-2015 AND CONTRACT SURCHARGE 5.66% IS ALSO CONSIDERED | 850 | 753.6672 | 825 | 793 | 980 | 753.6672
32.02 | 80mm NB | 1 | RM |  | 1267.92 | 1200 |  | 1200 | 1200 | 1200 | 1300 | 1400 |  | 962 | HO approved rates 2013 | RATE TAKEN FROM OLD M&R SOR-2015 AND CONTRACT SURCHARGE 5.66% IS ALSO CONSIDERED | 1370 | 1205.1072 | 1320 | 1269 | 1450 | 1205.1072
32.03 | 100mm NB | 1 | RM |  | 1796.22 | 1700 |  | 1700 | 1700 | 1700 | 1800 | 1850 |  | 1370 | HO approved rates 2013 | RATE TAKEN FROM OLD M&R SOR-2015 AND CONTRACT SURCHARGE 5.66% IS ALSO CONSIDERED | 1800 | 1707.8688 | 1870 | 1797 | 1985 | 1707.8688
32.04 | 150 mm NB | 1 | RM |  | 2324.52 | 2200 |  | 2200 | 2200 | 2300 | 2400 | 2200 |  | 2407 | HO approved rates 2013 | RATE TAKEN FROM OLD M&R SOR-2015 AND CONTRACT SURCHARGE 5.66% IS ALSO CONSIDERED | 2400 | 2209.68 | 2420 | 2325 | 2840 | 2209.68
32.05 | 200mm NB | 1 | RM |  | 3169.8 | 3000 |  | 3000 | 3000 | 3000 | 3100 | 3200 |  | 2407 | HO approved rates 2013 | RATE TAKEN FROM OLD M&R SOR-2015 AND CONTRACT SURCHARGE 5.66% IS ALSO CONSIDERED | 3200 | 3012.768 | 3300 | 3170 | 3850 | 3012.768
32.06 | 250mm NB | 1 | RM |  | 3381.12 | 3200 |  | 3200 | 3200 | 3200 | 3250 | 3400 |  | 2984 | HO approved rates 2013 | RATE TAKEN FROM OLD M&R SOR-2015 AND CONTRACT SURCHARGE 5.66% IS ALSO CONSIDERED | 3900 | 3214.2528 | 3520 | 3382 | 4280 | 3214.2528
32.07 | 300mm NB | 1 | RM |  | 4226.4 | 4000 |  | 4000 | 4000 | 4300 | 4200 | 4000 |  | 4170 | HO approved rates 2013 | RATE TAKEN FROM OLD M&R SOR-2015 AND CONTRACT SURCHARGE 5.66% IS ALSO CONSIDERED | 4600 | 4017.3408 | 4400 | 4227 | 4960 | 4017.3408
32.08 | 350mm NB | 1 | RM |  | 4754.7 | 4500 |  | 4500 | 4500 | 4500 | 4700 | 4800 |  | 5209 | HO approved rates 2013 | RATE TAKEN FROM OLD M&R SOR-2015 AND CONTRACT SURCHARGE 5.66% IS ALSO CONSIDERED | 5500 | 4519.152 | 4950 | 4755 | 5860 | 4519.152
32.09 | 400mm NB | 1 | RM |  | 5283 | 5000 |  | 5000 | 5000 | 5200 | 5500 | 5000 |  | 9731 | HO approved rates 2013 | RATE TAKEN FROM OLD M&R SOR-2015 AND CONTRACT SURCHARGE 5.66% IS ALSO CONSIDERED | 6100 | 5020.9632 | 5500 | 5283 | 6590 | 5020.9632
32.1 | 450 mm NB | 1 | RM |  | 5811.3 | 5500 |  | 5500 | 5500 | 5500 | 5600 | 5700 |  | 10978 | HO approved rates 2013 | RATE TAKEN FROM OLD M&R SOR-2015 AND CONTRACT SURCHARGE 5.66% IS ALSO CONSIDERED | 6500 | 5523.7248 | 6050 | 5812 | 7980 | 5523.7248
32.11 | 500mm NB | 1 | RM |  | 6867.9 | 6500 |  | 6500 | 6500 | 6700 | 6500 | 6600 |  | 14603 | HO approved rates 2013 | RATE TAKEN FROM OLD M&R SOR-2015 AND CONTRACT SURCHARGE 5.66% IS ALSO CONSIDERED | 7400 | 6527.3472 | 7150 | 6868 | 8890 | 6527.3472
32.12 | 600 mm NB | 1 | RM |  | 8452.8 | 8000 |  | 8000 | 8000 | 8000 | 8500 | 8200 |  | 18624 | HO approved rates 2013 | RATE TAKEN FROM OLD M&R SOR-2015 AND CONTRACT SURCHARGE 5.66% IS ALSO CONSIDERED | 9200 | 8033.7312 | 8800 | 8453 | 10200 | 8033.7312
33 | Above ground pipeline / Underground Pipeline: Handling , laying, fabricating, edge preparation erecting welding, radiographic testing of 10 % weld joint as specified, hydrotesting, etc as per given IOCL specifications and instruction of IOCL . The laying of fittings such as Tee,elbows ,reducer etc shall be included in laying of pipeline item. Wrapping/ coating for U/G pipe lines and painting for A/G pipe lines shall be paid extra in respective items. Scaffolding if any shall be paid extra. |  |  |  | 0 | [11 empty] | 0 | 0 | 0 | 0 | 0 | 0
33.01 | 50mm NB | 1 | RM |  | 316.98 | 300 |  | 300 | 300 | 300 | 320 | 330 |  |  |  | RATE TAKEN FROM OLD M&R SOR-2015 AND CONTRACT SURCHARGE 5.66% IS ALSO CONSIDERED | 420 | 301.2768 | 330 | 317 | 400 | 301.2768
33.02 | 80mm NB | 1 | RM |  | 549.432 | 520 |  | 520 | 520 | 550 | 540 | 520 |  |  |  | RATE TAKEN FROM OLD M&R SOR-2015 AND CONTRACT SURCHARGE 5.66% IS ALSO CONSIDERED | 660 | 522.72 | 572 | 550 | 600 | 522.72
33.03 | 100mm NB | 1 | RM |  | 845.28 | 800 |  | 800 | 800 | 800 | 850 | 900 |  |  |  | RATE TAKEN FROM OLD M&R SOR-2015 AND CONTRACT SURCHARGE 5.66% IS ALSO CONSIDERED | 880 | 804.0384 | 880 | 846 | 800 | 800 | 680
33.04 | 150 mm NB | 1 | RM |  | 1141.128 | 1080 |  | 1080 | 1080 | 1120 | 1100 | 1080 |  | 1221.3 | HO approved rates 2013 | RATE TAKEN FROM OLD M&R SOR-2015 AND CONTRACT SURCHARGE 5.66% IS ALSO CONSIDERED | 1200 | 1085.3568 | 1188 | 1142 | 1000 | 1000 | 850
33.05 | 200mm NB | 1 | RM |  | 1637.73 | 1550 |  | 1550 | 1550 | 1550 | 1600 | 1590 |  | 1628.4 | HO approved rates 2013 | RATE TAKEN FROM OLD M&R SOR-2015 AND CONTRACT SURCHARGE 5.66% IS ALSO CONSIDERED | 1600 | 1556.7552 | 1705 | 1638 | 1200 | 1200
33.06 | 250mm NB | 1 | RM |  | 2007.54 | 1900 |  | 1900 | 1900 | 1950 | 1920 | 1900 |  | 2035.5 | HO approved rates 2013 | RATE TAKEN FROM OLD M&R SOR-2015 AND CONTRACT SURCHARGE 5.66% IS ALSO CONSIDERED | 2000 | 1908.4032 | 2090 | 2008 | 1400 | 1400
33.07 | 300mm NB | 1 | RM |  | 2535.84 | 2400 |  | 2400 | 2400 | 2400 | 2500 | 2600 |  | 2442.6 | HO approved rates 2013 | RATE TAKEN FROM OLD M&R SOR-2015 AND CONTRACT SURCHARGE 5.66% IS ALSO CONSIDERED | 2400 | 2410.2144 | 2640 | 2536 | 1600 | 1600
33.08 | 350mm NB | 1 | RM |  | 3106.404 | 2940 |  | 2940 | 2940 | 3200 | 3000 | 2940 |  | 2849.7 | HO approved rates 2013 | RATE TAKEN FROM OLD M&R SOR-2015 AND CONTRACT SURCHARGE 5.66% IS ALSO CONSIDERED | 2800 | 2952.8928 | 3234 | 3107 | 1800 | 1800
33.09 | 400mm NB | 1 | RM |  | 3888.288 | 3680 |  | 3680 | 3680 | 3680 | 3700 | 3800 |  | 3256.8 | HO approved rates 2013 | RATE TAKEN FROM OLD M&R SOR-2015 AND CONTRACT SURCHARGE 5.66% IS ALSO CONSIDERED | 3200 | 3696.1056 | 4048 | 3889 | 2000 | 2000
33.1 | 450 mm NB | 1 | RM |  | 4564.512 | 4320 |  | 4320 | 4320 | 4500 | 4400 | 4320 |  | 3663.9 | HO approved rates 2013 | RATE TAKEN FROM OLD M&R SOR-2015 AND CONTRACT SURCHARGE 5.66% IS ALSO CONSIDERED | 3600 | 4338.576 | 4752 | 4565 | 2200 | 2200
33.11 | 500mm NB | 1 | RM |  | 5283 | 5000 |  | 5000 | 5000 | 5000 | 5200 | 5300 |  | 4071 | HO approved rates 2013 | RATE TAKEN FROM OLD M&R SOR-2015 AND CONTRACT SURCHARGE 5.66% IS ALSO CONSIDERED | 4000 | 5020.9632 | 5500 | 5283 | 2400 | 2400
33.12 | 600 mm NB | 1 | RM |  | 6466.392 | 6120 |  | 6120 | 6120 | 6300 | 6500 | 6120 |  | 4885.2 | HO approved rates 2013 | RATE TAKEN FROM OLD M&R SOR-2015 AND CONTRACT SURCHARGE 5.66% IS ALSO CONSIDERED | 4800 | 6146.2368 | 6732 | 6467 | 2600 | 2600
34 | Supply of forged MS fittings Bend- 90 degree L.R. forged bends as per ASME B 16.5 made of A 234 WPB Gr. matching with pipeline thickness as per specification and direction of IOCL. |  |  |  | 0 | [10 empty] | RATE TAKEN FROM OLD M&R SOR-2015 AND CONTRACT SURCHARGE 5.66% IS ALSO CONSIDERED | 0 | 0 | 0 | 0 | 0 | 0
34.01 | 50mm NB | 1 | EA |  | 369.81 | 350 |  | 350 | 350 | 450 | 500 | 350 |  | 144 | HO approved rates 2013 | RATE TAKEN FROM OLD M&R SOR-2015 AND CONTRACT SURCHARGE 5.66% IS ALSO CONSIDERED | 340 | 351.648 | 385 | 370 | 420 | 340
34.02 | 80mm NB | 1 | EA |  | 1056.6 | 1000 |  | 1000 | 1000 | 1000 | 1200 | 1300 |  | 386 | HO approved rates 2013 | RATE TAKEN FROM OLD M&R SOR-2015 AND CONTRACT SURCHARGE 5.66% IS ALSO CONSIDERED | 700 | 1004.5728 | 1100 | 1057 | 1150 | 700
34.03 | 100mm NB | 1 | EA |  | 1584.9 | 1500 |  | 1500 | 1500 | 1600 | 1500 | 1700 |  | 556 | HO approved rates 2013 | RATE TAKEN FROM OLD M&R SOR-2015 AND CONTRACT SURCHARGE 5.66% IS ALSO CONSIDERED | 900 | 1506.384 | 1650 | 1585 | 1780 | 900
34.04 | 150 mm NB | 1 | EA |  | 2113.2 | 2000 |  | 2000 | 2000 | 2100 | 2200 | 2000 |  | 1372 | HO approved rates 2013 | RATE TAKEN FROM OLD M&R SOR-2015 AND CONTRACT SURCHARGE 5.66% IS ALSO CONSIDERED | 1400 | 2009.1456 | 2200 | 2114 | 2540 | 1400
34.05 | 200mm NB | 1 | EA |  | 3803.76 | 3600 |  | 3600 | 3600 | 3600 | 4000 | 4500 |  | 2939 | HO approved rates 2013 | RATE TAKEN FROM OLD M&R SOR-2015 AND CONTRACT SURCHARGE 5.66% IS ALSO CONSIDERED | 2600 | 3615.3216 | 3960 | 3804 | 4250 | 2600
34.06 | 250mm NB | 1 | EA |  | 7607.52 | 7200 |  | 7200 | 7200 | 8000 | 7300 | 7200 |  | 4820 | HO approved rates 2013 | RATE TAKEN FROM OLD M&R SOR-2015 AND CONTRACT SURCHARGE 5.66% IS ALSO CONSIDERED | 4200 | 7230.6432 | 7920 | 7608 | 9500 | 4200
34.07 | 300mm NB | 1 | EA |  | 11622.6 | 11000 |  | 11000 | 11000 | 11000 | 12000 | 12500 |  | 6701 | HO approved rates 2013 | RATE TAKEN FROM OLD M&R SOR-2015 AND CONTRACT SURCHARGE 5.66% IS ALSO CONSIDERED | 6500 | 11046.4992 | 12100 | 11623 | 13600 | 6500
34.08 | 350mm NB | 1 | EA |  | 17962.2 | 17000 |  | 17000 | 17000 | 19000 | 18000 | 17000 |  | 9993 | HO approved rates 2013 | RATE TAKEN FROM OLD M&R SOR-2015 AND CONTRACT SURCHARGE 5.66% IS ALSO CONSIDERED | 7400 | 17072.0352 | 18700 | 17963 | 19850 | 7400
34.09 | 400mm NB | 1 | EA |  | 24301.8 | 23000 |  | 23000 | 23000 | 23000 | 24000 | 24500 |  | 13519 | HO approved rates 2013 | RATE TAKEN FROM OLD M&R SOR-2015 AND CONTRACT SURCHARGE 5.66% IS ALSO CONSIDERED | 9200 | 23096.6208 | 25300 | 24302 | 25756 | 9200
34.1 | 450 mm NB | 1 | EA |  | 30641.4 | 29000 |  | 29000 | 29000 | 31000 | 30000 | 29000 |  | 17634 | HO approved rates 2013 | RATE TAKEN FROM OLD M&R SOR-2015 AND CONTRACT SURCHARGE 5.66% IS ALSO CONSIDERED | 9700 | 29122.1568 | 31900 | 30642 | 32750 | 9700
34.11 | 500mm NB | 1 | EA |  | 38037.6 | 36000 |  | 36000 | 36000 | 36000 | 40000 | 38000 |  | 20899 | HO approved rates 2013 | RATE TAKEN FROM OLD M&R SOR-2015 AND CONTRACT SURCHARGE 5.66% IS ALSO CONSIDERED | 11000 | 36151.3152 | 39600 | 38038 | 42520 | 11000
34.12 | 600 mm NB | 1 | EA |  | 57056.4 | 54000 |  | 54000 | 54000 | 60000 | 55000 | 54000 |  | 32459 | HO approved rates 2013 | RATE TAKEN FROM OLD M&R SOR-2015 AND CONTRACT SURCHARGE 5.66% IS ALSO CONSIDERED | 14000 | 54226.9728 | 59400 | 57057 | 62750 | 14000
35 | Supply of forged MS fittings Bend- 45 degree L.R. forged bends as per ASME B 16.5 made of A 234 WPB Gr. matching with pipeline thickness as per specification and direction of IOCL. |  |  |  | 0 | [11 empty] | 0 | 0 | 0 | 0 | 0 | 0
35.01 | 50mm NB | 1 | EA |  | 221.886 | 210 |  | 210 | 210 | 225 | 220 | 210 |  | 92 | HO approved rates 2013 | RATE TAKEN FROM OLD M&R SOR-2015 AND CONTRACT SURCHARGE 5.66% IS ALSO CONSIDERED | 320 | 210.9888 | 231 | 222 | 320 | 210.9888
35.02 | 80mm NB | 1 | EA |  | 633.96 | 600 |  | 600 | 600 | 600 | 620 | 630 |  | 236 | HO approved rates 2013 | RATE TAKEN FROM OLD M&R SOR-2015 AND CONTRACT SURCHARGE 5.66% IS ALSO CONSIDERED | 650 | 602.5536 | 660 | 634 | 750 | 602.5536
35.03 | 100mm NB | 1 | EA |  | 950.94 | 900 |  | 900 | 900 | 940 | 930 | 900 |  | 399 | HO approved rates 2013 | RATE TAKEN FROM OLD M&R SOR-2015 AND CONTRACT SURCHARGE 5.66% IS ALSO CONSIDERED | 800 | 903.8304 | 990 | 951 | 1020 | 800
35.04 | 150 mm NB | 1 | EA |  | 1267.92 | 1200 |  | 1200 | 1200 | 1200 | 1250 | 1300 |  | 1026 | HO approved rates 2013 | RATE TAKEN FROM OLD M&R SOR-2015 AND CONTRACT SURCHARGE 5.66% IS ALSO CONSIDERED | 1200 | 1205.1072 | 1320 | 1268 | 1580 | 1200
35.05 | 200mm NB | 1 | EA |  | 2282.256 | 2160 |  | 2160 | 2160 | 2300 | 2160 | 2200 |  | 1829 | HO approved rates 2013 | RATE TAKEN FROM OLD M&R SOR-2015 AND CONTRACT SURCHARGE 5.66% IS ALSO CONSIDERED | 2200 | 2169.7632 | 2376 | 2283 | 2590 | 2169.7632
35.06 | 250mm NB | 1 | EA |  | 4564.512 | 4320 |  | 4320 | 4320 | 4320 | 4400 | 4350 |  | 3005 | HO approved rates 2013 | RATE TAKEN FROM OLD M&R SOR-2015 AND CONTRACT SURCHARGE 5.66% IS ALSO CONSIDERED | 3400 | 4338.576 | 4752 | 4565 | 4950 | 3400
35.07 | 300mm NB | 1 | EA |  | 6973.56 | 6600 |  | 6600 | 6600 | 6800 | 6700 | 6600 |  | 4441 | HO approved rates 2013 | RATE TAKEN FROM OLD M&R SOR-2015 AND CONTRACT SURCHARGE 5.66% IS ALSO CONSIDERED | 6000 | 6628.0896 | 7260 | 6974 | 7450 | 6000
35.08 | 350mm NB | 1 | EA |  | 10777.32 | 10200 |  | 10200 | 10200 | 10200 | 10500 | 10600 |  | 6009 | HO approved rates 2013 | RATE TAKEN FROM OLD M&R SOR-2015 AND CONTRACT SURCHARGE 5.66% IS ALSO CONSIDERED | 7200 | 10243.4112 | 11220 | 10778 | 11720 | 7200
35.09 | 400mm NB | 1 | EA |  | 14581.08 | 13800 |  | 13800 | 13800 | 14000 | 13900 | 13800 |  | 7315 | HO approved rates 2013 | RATE TAKEN FROM OLD M&R SOR-2015 AND CONTRACT SURCHARGE 5.66% IS ALSO CONSIDERED | 9100 | 13858.7328 | 15180 | 14582 | 15980 | 9100
35.1 | 450 mm NB | 1 | EA |  | 18384.84 | 17400 |  | 17400 | 17400 | 18000 | 17400 | 18500 |  | 9797 | HO approved rates 2013 | RATE TAKEN FROM OLD M&R SOR-2015 AND CONTRACT SURCHARGE 5.66% IS ALSO CONSIDERED | 9400 | 17473.104 | 19140 | 18385 | 19320 | 9400
35.11 | 500mm NB | 1 | EA |  | 22822.56 | 21600 |  | 21600 | 21600 | 22000 | 21800 | 21600 |  | 17764 | HO approved rates 2013 | RATE TAKEN FROM OLD M&R SOR-2015 AND CONTRACT SURCHARGE 5.66% IS ALSO CONSIDERED | 10500 | 21690.9792 | 23760 | 22823 | 23540 | 10500
35.12 | 600 mm NB | 1 | EA |  | 34233.84 | 32400 |  | 32400 | 32400 | 32400 | 32500 | 32700 |  | 19593 | HO approved rates 2013 | RATE TAKEN FROM OLD M&R SOR-2015 AND CONTRACT SURCHARGE 5.66% IS ALSO CONSIDERED | 12000 | 32535.9936 | 35640 | 34234 | 36200 | 12000
36 | Supply of forged MS fittings SORF Flange confirming to IS 2062 A, ANSI B16.5, 150 # as per specification and direction of IOCL. |  |  |  | 0 | [11 empty] | 0 | 0 | 0 | 0 | 0 | 0
36.01 | 50mm NB | 1 | EA |  | 316.98 | 300 |  | 300 | 300 | 340 | 350 | 300 |  | 294 | HO approved rates 2013 | RATE TAKEN FROM OLD M&R SOR-2015 AND CONTRACT SURCHARGE 5.66% IS ALSO CONSIDERED | 350 | 301.2768 | 330 | 317 | 425 | 301.2768
36.02 | 80mm NB | 1 | EA |  | 697.356 | 660 |  | 660 | 660 | 660 | 680 | 690 |  | 627 | HO approved rates 2013 | RATE TAKEN FROM OLD M&R SOR-2015 AND CONTRACT SURCHARGE 5.66% IS ALSO CONSIDERED | 750 | 663.3792 | 726 | 698 | 725 | 663.3792
36.03 | 100mm NB | 1 | EA |  | 1162.26 | 1100 |  | 1100 | 1100 | 1300 | 1200 | 1100 |  | 719 | HO approved rates 2013 | RATE TAKEN FROM OLD M&R SOR-2015 AND CONTRACT SURCHARGE 5.66% IS ALSO CONSIDERED | 1200 | 1105.3152 | 1210 | 1163 | 1280 | 1105.3152
36.04 | 150 mm NB | 1 | EA |  | 1690.56 | 1600 |  | 1600 | 1600 | 1700 | 1650 | 1600 |  | 1281 | HO approved rates 2013 | RATE TAKEN FROM OLD M&R SOR-2015 AND CONTRACT SURCHARGE 5.66% IS ALSO CONSIDERED | 1900 | 1607.1264 | 1760 | 1691 | 1850 | 1607.1264
36.05 | 200mm NB | 1 | EA |  | 2852.82 | 2700 |  | 2700 | 2700 | 2700 | 2750 | 2780 |  | 1764 | HO approved rates 2013 | RATE TAKEN FROM OLD M&R SOR-2015 AND CONTRACT SURCHARGE 5.66% IS ALSO CONSIDERED | 3100 | 2711.4912 | 2970 | 2853 | 3120 | 2711.4912
36.06 | 250mm NB | 1 | EA |  | 4226.4 | 4000 |  | 4000 | 4000 | 4300 | 4500 | 4000 |  | 2874 | HO approved rates 2013 | RATE TAKEN FROM OLD M&R SOR-2015 AND CONTRACT SURCHARGE 5.66% IS ALSO CONSIDERED | 4600 | 4017.3408 | 4400 | 4227 | 4520 | 4017.3408
36.07 | 300mm NB | 1 | EA |  | 6656.58 | 6300 |  | 6300 | 6300 | 6300 | 6400 | 6500 |  | 4572 | HO approved rates 2013 | RATE TAKEN FROM OLD M&R SOR-2015 AND CONTRACT SURCHARGE 5.66% IS ALSO CONSIDERED | 7100 | 6326.8128 | 6930 | 6657 | 6820 | 6326.8128
36.08 | 350mm NB | 1 | EA |  | 10460.34 | 9900 |  | 9900 | 9900 | 11000 | 10000 | 9900 |  | 7184 | HO approved rates 2013 | RATE TAKEN FROM OLD M&R SOR-2015 AND CONTRACT SURCHARGE 5.66% IS ALSO CONSIDERED | 9600 | 9942.1344 | 10890 | 10461 | 11250 | 9600
36.09 | 400mm NB | 1 | EA |  | 13313.16 | 12600 |  | 12600 | 12600 | 13000 | 12600 | 13400 |  | 10580 | HO approved rates 2013 | RATE TAKEN FROM OLD M&R SOR-2015 AND CONTRACT SURCHARGE 5.66% IS ALSO CONSIDERED | 11500 | 12653.6256 | 13860 | 13314 | 14590 | 11500
36.1 | 450 mm NB | 1 | EA |  | 17750.88 | 16800 |  | 16800 | 16800 | 18000 | 17000 | 16800 |  |  |  | RATE TAKEN FROM OLD M&R SOR-2015 AND CONTRACT SURCHARGE 5.66% IS ALSO CONSIDERED | 13400 | 16870.5504 | 18480 | 17751 | 18220 | 13400
36.11 | 500mm NB | 1 | EA |  | 25358.4 | 24000 |  | 24000 | 24000 | 24000 | 24500 | 24800 |  |  |  | RATE TAKEN FROM OLD M&R SOR-2015 AND CONTRACT SURCHARGE 5.66% IS ALSO CONSIDERED | 16000 | 24101.1936 | 26400 | 25359 | 26325 | 16000
36.12 | 600 mm NB | 1 | EA |  | 34339.5 | 32500 |  | 32500 | 32500 | 34000 | 33000 | 32500 |  |  |  | RATE TAKEN FROM OLD M&R SOR-2015 AND CONTRACT SURCHARGE 5.66% IS ALSO CONSIDERED | 18000 | 32636.736 | 35750 | 34340 | 35560 | 18000
37 | Supply of forged MS fittings Blind Flange as per specification and direction of IOCL. |  |  |  | 0 | [11 empty] | 0 | 0 | 0 | 0 | 0 | 0
37.01 | 50mm NB | 1 | EA |  | 348.678 | 330 |  | 330 | 330 | 350 | 340 | 330 |  | 321 | HO approved rates 2013 | RATE TAKEN FROM OLD M&R SOR-2015 AND CONTRACT SURCHARGE 5.66% IS ALSO CONSIDERED | 400 | 331.6896 | 360 | 349 | 425 | 331.6896
37.02 | 80mm NB | 1 | EA |  | 767.0916 | 726 |  | 726 | 726 | 726 | 740 | 735 |  | 729 | HO approved rates 2013 | RATE TAKEN FROM OLD M&R SOR-2015 AND CONTRACT SURCHARGE 5.66% IS ALSO CONSIDERED | 900 | 729.9072 | 798 | 768 | 810 | 729.9072
37.03 | 100mm NB | 1 | EA |  | 1278.486 | 1210 |  | 1210 | 1210 | 1225 | 1240 | 1210 |  | 1011 | HO approved rates 2013 | RATE TAKEN FROM OLD M&R SOR-2015 AND CONTRACT SURCHARGE 5.66% IS ALSO CONSIDERED | 1400 | 1215.5616 | 1330 | 1279 | 1350 | 1215.5616
37.04 | 150 mm NB | 1 | EA |  | 1859.616 | 1760 |  | 1760 | 1760 | 1760 | 1780 | 1800 |  | 1646 | HO approved rates 2013 | RATE TAKEN FROM OLD M&R SOR-2015 AND CONTRACT SURCHARGE 5.66% IS ALSO CONSIDERED | 2400 | 1767.744 | 1936 | 1860 | 1950 | 1767.744
37.05 | 200mm NB | 1 | EA |  | 3138.102 | 2970 |  | 2970 | 2970 | 3000 | 3010 | 2970 |  | 2743 | HO approved rates 2013 | RATE TAKEN FROM OLD M&R SOR-2015 AND CONTRACT SURCHARGE 5.66% IS ALSO CONSIDERED | 3400 | 2983.3056 | 3270 | 3139 | 3320 | 2983.3056
37.06 | 250mm NB | 1 | EA |  | 4649.04 | 4400 |  | 4400 | 4400 | 4400 | 5000 | 4800 |  | 3658 | HO approved rates 2013 | RATE TAKEN FROM OLD M&R SOR-2015 AND CONTRACT SURCHARGE 5.66% IS ALSO CONSIDERED | 5200 | 4419.36 | 4840 | 4650 | 4880 | 4419.36
37.07 | 300mm NB | 1 | EA |  | 7322.238 | 6930 |  | 6930 | 6930 | 7020 | 7000 | 6930 |  | 4964 | HO approved rates 2013 | RATE TAKEN FROM OLD M&R SOR-2015 AND CONTRACT SURCHARGE 5.66% IS ALSO CONSIDERED | 6100 | 6959.7792 | 7623 | 7323 | 7550 | 6100
37.08 | 350mm NB | 1 | EA |  | 11506.374 | 10890 |  | 10890 | 10890 | 10890 | 11000 | 11150 |  | 5617 | HO approved rates 2013 | RATE TAKEN FROM OLD M&R SOR-2015 AND CONTRACT SURCHARGE 5.66% IS ALSO CONSIDERED | 7900 | 10936.2528 | 10890 | 11507 | 12350 | 7900
37.09 | 400mm NB | 1 | EA |  | 14644.476 | 13860 |  | 13860 | 13860 | 14200 | 14000 | 13860 |  | 8099 | HO approved rates 2013 | RATE TAKEN FROM OLD M&R SOR-2015 AND CONTRACT SURCHARGE 5.66% IS ALSO CONSIDERED | 8700 | 13918.608 | 15246 | 14645 | 15720 | 8700
37.1 | 450 mm NB | 1 | EA |  | 19525.968 | 18480 |  | 18480 | 18480 | 18480 | 18510 | 18530 |  |  |  | RATE TAKEN FROM OLD M&R SOR-2015 AND CONTRACT SURCHARGE 5.66% IS ALSO CONSIDERED | 9400 | 18557.5104 | 20328 | 19526 | 20750 | 9400
37.11 | 500mm NB | 1 | EA |  | 27894.24 | 26400 |  | 26400 | 26400 | 26400 | 26800 | 27000 |  |  |  | RATE TAKEN FROM OLD M&R SOR-2015 AND CONTRACT SURCHARGE 5.66% IS ALSO CONSIDERED | 11000 | 26511.408 | 29040 | 27895 | 30720 | 11000
37.12 | 600 mm NB | 1 | EA |  | 37773.45 | 35750 |  | 35750 | 35750 | 36000 | 35900 | 35750 |  |  |  | RATE TAKEN FROM OLD M&R SOR-2015 AND CONTRACT SURCHARGE 5.66% IS ALSO CONSIDERED | 11500 | 35900.4096 | 39325 | 37774 | 39780 | 11500
38 | Supply of forged MS fittings Concentric Reducer as per specification and direction of IOCL. |  |  |  | 0 | [10 empty] | RATE TAKEN FROM OLD M&R SOR-2015 AND CONTRACT SURCHARGE 5.66% IS ALSO CONSIDERED | 0 | 0 | 0 | 0 | 0 | 0
38.01 | 300 x 250 mm | 1 | EA |  | 5811.3 | 5500 |  | 5500 | 5500 | 5700 | 5500 | 5800 |  | 3005 | HO approved rates 2013 | RATE TAKEN FROM OLD M&R SOR-2015 AND CONTRACT SURCHARGE 5.66% IS ALSO CONSIDERED | 5900 | 5523.7248 | 6050 | 5812 | 6012 | 5523.7248
38.02 | 300 x 200 mm | 1 | EA |  | 5283 | 5000 |  | 5000 | 5000 | 5000 | 5400 | 5200 |  | 3005 | HO approved rates 2013 | RATE TAKEN FROM OLD M&R SOR-2015 AND CONTRACT SURCHARGE 5.66% IS ALSO CONSIDERED | 5600 | 5020.9632 | 5500 | 5283 | 5550 | 5020.9632
38.003 | 250x200 mm | 1 | EA |  | 4226.4 | 4000 |  | 4000 | 4000 | 4100 | 4200 | 4000 |  | 1437 | HO approved rates 2013 | RATE TAKEN FROM OLD M&R SOR-2015 AND CONTRACT SURCHARGE 5.66% IS ALSO CONSIDERED | 4900 | 4017.3408 | 4400 | 4227 | 4520 | 4017.3408
38.03 | 250x150 mm | 1 | EA |  | 3803.76 | 3600 |  | 3600 | 3600 | 3600 | 3700 | 3800 |  | 1437 | HO approved rates 2013 | RATE TAKEN FROM OLD M&R SOR-2015 AND CONTRACT SURCHARGE 5.66% IS ALSO CONSIDERED | 4800 | 3615.3216 | 3960 | 3804 | 4015 | 3615.3216
38.04 | 200 x 150 mm | 1 | EA |  | 3169.8 | 3000 |  | 3000 | 3000 | 3100 | 3000 | 3200 |  | 1176 | HO approved rates 2013 | RATE TAKEN FROM OLD M&R SOR-2015 AND CONTRACT SURCHARGE 5.66% IS ALSO CONSIDERED | 4200 | 3012.768 | 3300 | 3170 | 3395 | 3012.768
38.05 | 200x125 mm | 1 | EA |  | 2113.2 | 2000 |  | 2000 | 2000 | 2000 | 2100 | 2050 |  | 1176 | HO approved rates 2013 | RATE TAKEN FROM OLD M&R SOR-2015 AND CONTRACT SURCHARGE 5.66% IS ALSO CONSIDERED | 3400 | 2009.1456 | 2200 | 2114 | 2890 | 2009.1456
38.06 | 150 x 125 mm | 1 | EA |  | 1901.88 | 1800 |  | 1800 | 1800 | 2200 | 2000 | 1800 |  | 719 | HO approved rates 2013 | RATE TAKEN FROM OLD M&R SOR-2015 AND CONTRACT SURCHARGE 5.66% IS ALSO CONSIDERED | 2900 | 1807.6608 | 1980 | 1902 | 2258 | 1807.6608
38.07 | 150x 100 mm | 1 | EA |  | 1584.9 | 1500 |  | 1500 | 1500 | 1600 | 1500 | 1550 |  | 719 | HO approved rates 2013 | RATE TAKEN FROM OLD M&R SOR-2015 AND CONTRACT SURCHARGE 5.66% IS ALSO CONSIDERED | 2400 | 1506.384 | 1650 | 1585 | 1950 | 1506.384
39 | Supply of forged MS fittings Eccentric Reducer as per specification and direction of IOCL. |  |  |  | 0 | [11 empty] | 0 | 0 | 0 | 0 | 0 | 0
39.01 | 300 x 250 mm | 1 | EA |  | 5494.32 | 5200 |  | 5200 | 5200 | 5200 | 5300 | 5400 |  | 3658 | HO approved rates 2013 | RATE TAKEN FROM OLD M&R SOR-2015 AND CONTRACT SURCHARGE 5.66% IS ALSO CONSIDERED | 5900 | 5222.448 | 5720 | 5495 | 5690 | 5222.448
39.02 | 300 x 200 mm | 1 | EA |  | 5071.68 | 4800 |  | 4800 | 4800 | 5000 | 4900 | 4800 |  | 3658 | HO approved rates 2013 | RATE TAKEN FROM OLD M&R SOR-2015 AND CONTRACT SURCHARGE 5.66% IS ALSO CONSIDERED | 5600 | 4820.4288 | 5280 | 5072 | 5230 | 4820.4288
39.03 | 250x200 mm | 1 | EA |  | 4015.08 | 3800 |  | 3800 | 3800 | 3800 | 3900 | 4000 |  | 2775 | HO approved rates 2013 | RATE TAKEN FROM OLD M&R SOR-2015 AND CONTRACT SURCHARGE 5.66% IS ALSO CONSIDERED | 4900 | 3816.8064 | 4180 | 4016 | 4580 | 3816.8064
39.04 | 250x150 mm | 1 | EA |  | 3486.78 | 3300 |  | 3300 | 3300 | 3600 | 3300 | 3500 |  | 2809 | HO approved rates 2013 | RATE TAKEN FROM OLD M&R SOR-2015 AND CONTRACT SURCHARGE 5.66% IS ALSO CONSIDERED | 4800 | 3314.0448 | 3630 | 3487 | 3650 | 3314.0448
39.05 | 200 x 150 mm | 1 | EA |  | 1796.22 | 1700 |  | 1700 | 1700 | 1700 | 1800 | 1900 |  | 1503 | HO approved rates 2013 | RATE TAKEN FROM OLD M&R SOR-2015 AND CONTRACT SURCHARGE 5.66% IS ALSO CONSIDERED | 4200 | 1707.8688 | 1870 | 1797 | 1850 | 1707.8688
39.06 | 150 x 125 mm | 1 | EA |  | 1584.9 | 1500 |  | 1500 | 1500 | 1550 | 1600 | 1500 |  | 817 | HO approved rates 2013 | RATE TAKEN FROM OLD M&R SOR-2015 AND CONTRACT SURCHARGE 5.66% IS ALSO CONSIDERED | 2900 | 1506.384 | 1650 | 1585 | 1790 | 1506.384
39.07 | 150x 100 mm | 1 | EA |  | 1056.6 | 1000 |  | 1000 | 1000 | 1000 | 1050 | 1100 |  | 817 | HO approved rates 2013 | RATE TAKEN FROM OLD M&R SOR-2015 AND CONTRACT SURCHARGE 5.66% IS ALSO CONSIDERED | 2900 | 1004.5728 | 1100 | 1057 | 1560 | 1004.5728
40 | Supply of forged CS Equal Tee (ASTM A 234 GR WPB ) as per specification and direction of IOCL. |  |  |  | 0 | [11 empty] | 0 | 0 | 0 | 0 | 0 | 0
40.01 | SUPPL | 1 | EA |  | 369.81 | 350 |  | 350 | 350 | 350 | 360 | 370 |  | 236 | HO approved rates 2013 | RATE TAKEN FROM OLD M&R SOR-2015 AND CONTRACT SURCHARGE 5.66% IS ALSO CONSIDERED | 400 | 351.648 | 385 | 370 | 425 | 351.648
40.02 | 3" dia | 1 | EA |  | 1003.77 | 950 |  | 950 | 950 | 980 | 1000 | 950 |  | 659 | HO approved rates 2013 | RATE TAKEN FROM OLD M&R SOR-2015 AND CONTRACT SURCHARGE 5.66% IS ALSO CONSIDERED | 1100 | 954.2016 | 1045 | 1004 | 1280 | 954.2016
40.03 | 4" dia | 1 | EA |  | 1267.92 | 1200 |  | 1200 | 1200 | 1200 | 1250 | 1300 |  | 941 | HO approved rates 2013 | RATE TAKEN FROM OLD M&R SOR-2015 AND CONTRACT SURCHARGE 5.66% IS ALSO CONSIDERED | 1300 | 1205.1072 | 1320 | 1268 | 1580 | 1205.1072
40.04 | 6" dia | 1 | EA |  | 1901.88 | 1800 |  | 1800 | 1800 | 1800 | 1900 | 2000 |  | 1796 | HO approved rates 2013 | RATE TAKEN FROM OLD M&R SOR-2015 AND CONTRACT SURCHARGE 5.66% IS ALSO CONSIDERED | 1900 | 1807.6608 | 1980 | 1902 | 2152 | 1807.6608
40.05 | 8" dia | 1 | EA |  | 2852.82 | 2700 |  | 2700 | 2700 | 2800 | 2750 | 2700 |  | 3410 | HO approved rates 2013 | RATE TAKEN FROM OLD M&R SOR-2015 AND CONTRACT SURCHARGE 5.66% IS ALSO CONSIDERED | 3100 | 2711.4912 | 2970 | 2853 | 3250 | 2711.4912
40.06 | 10" dia | 1 | EA |  | 4226.4 | 4000 |  | 4000 | 4000 | 4000 | 4050 | 4200 |  | 5878 | HO approved rates 2013 | RATE TAKEN FROM OLD M&R SOR-2015 AND CONTRACT SURCHARGE 5.66% IS ALSO CONSIDERED | 4500 | 4017.3408 | 4400 | 4227 | 4520 | 4017.3408
40.07 | 12" dia | 1 | EA |  | 6128.28 | 5800 |  | 5800 | 5800 | 6100 | 6000 | 5800 |  | 8491 | HO approved rates 2013 | RATE TAKEN FROM OLD M&R SOR-2015 AND CONTRACT SURCHARGE 5.66% IS ALSO CONSIDERED | 6500 | 5825.0016 | 6380 | 6129 | 6520 | 5825.0016
40.08 | 14" dia | 1 | EA |  | 10037.7 | 9500 |  | 9500 | 9500 | 9600 | 9500 | 9700 |  | 12540 | HO approved rates 2013 | RATE TAKEN FROM OLD M&R SOR-2015 AND CONTRACT SURCHARGE 5.66% IS ALSO CONSIDERED | 9500 | 9540.1152 | 10450 | 10038 | 12110 | 9500
40.09 | 16" dia | 1 | EA |  | 15320.7 | 14500 |  | 14500 | 14500 | 14500 | 15000 | 16000 |  | 15674 | HO approved rates 2013 | RATE TAKEN FROM OLD M&R SOR-2015 AND CONTRACT SURCHARGE 5.66% IS ALSO CONSIDERED | 10700 | 14561.0784 | 15950 | 15321 | 16230 | 10700
40.1 | 18" dia | 1 | EA |  | 20075.4 | 19000 |  | 19000 | 19000 | 21000 | 20000 | 19000 |  | 20834 | HO approved rates 2013 | RATE TAKEN FROM OLD M&R SOR-2015 AND CONTRACT SURCHARGE 5.66% IS ALSO CONSIDERED | 12900 | 19080.2304 | 20900 | 20076 | 21250 | 12900
40.11 | 20" dia | 1 | EA |  | 25358.4 | 24000 |  | 24000 | 24000 | 24000 | 25000 | 25500 |  | 32655 | HO approved rates 2013 | RATE TAKEN FROM OLD M&R SOR-2015 AND CONTRACT SURCHARGE 5.66% IS ALSO CONSIDERED | 19500 | 24101.1936 | 26400 | 25359 | 27250 | 19500
40.12 | 24" dia | 1 | EA |  | 33811.2 | 32000 |  | 32000 | 32000 | 34000 | 32500 | 32000 |  | 42451 | HO approved rates 2013 | RATE TAKEN FROM OLD M&R SOR-2015 AND CONTRACT SURCHARGE 5.66% IS ALSO CONSIDERED | 21000 | 32134.9248 | 35200 | 33812 | 35600 | 21000
41 | Supply of forged CS UnEqual Tee (ASTM A 234 GR WPB ) as per specification and direction of IOCL. |  |  |  | 0 | [11 empty] | 0 | 0 | 0 | 0 | 0 | 0
41.01 | 600x600x500 mm | 1 | EA |  | 72905.4 | 69000 |  | 69000 | 69000 | 71000 | 69000 | 70000 |  | 42451 | HO approved rates 2013 | RATE TAKEN FROM OLD M&R SOR-2015 AND CONTRACT SURCHARGE 5.66% IS ALSO CONSIDERED | 31000 | 69289.8624 | 75900 | 72906 | 73752 | 31000
41.02 | 600x600x450 mm | 1 | EA |  | 71848.8 | 68000 |  | 68000 | 68000 | 68000 | 70000 | 69000 |  | 42451 | HO approved rates 2013 | RATE TAKEN FROM OLD M&R SOR-2015 AND CONTRACT SURCHARGE 5.66% IS ALSO CONSIDERED | 31500 | 68285.2896 | 74800 | 71849 | 72230 | 31500
41.03 | 600x600x400 mm | 1 | EA |  | 70263.9 | 66500 |  | 66500 | 66500 | 68000 | 67000 | 66500 |  | 42451 | HO approved rates 2013 | RATE TAKEN FROM OLD M&R SOR-2015 AND CONTRACT SURCHARGE 5.66% IS ALSO CONSIDERED | 30500 | 66778.9056 | 73150 | 70264 | 71215 | 30500
41.04 | 600x600x350 mm | 1 | EA |  | 68679 | 65000 |  | 65000 | 65000 | 65000 | 66000 | 67000 |  | 42451 | HO approved rates 2013 | RATE TAKEN FROM OLD M&R SOR-2015 AND CONTRACT SURCHARGE 5.66% IS ALSO CONSIDERED | 29500 | 65272.5216 | 71500 | 68679 | 69395 | 29500
41.05 | 600x600x300 mm | 1 | EA |  | 67622.4 | 64000 |  | 64000 | 64000 | 66000 | 65000 | 64000 |  | 42451 | HO approved rates 2013 | RATE TAKEN FROM OLD M&R SOR-2015 AND CONTRACT SURCHARGE 5.66% IS ALSO CONSIDERED | 29000 | 64268.8992 | 70400 | 67623 | 68975 | 29000
41.06 | 600x600x250 mm | 1 | EA |  | 65509.2 | 62000 |  | 62000 | 62000 | 63000 | 62000 | 64000 |  | 42451 | HO approved rates 2013 | RATE TAKEN FROM OLD M&R SOR-2015 AND CONTRACT SURCHARGE 5.66% IS ALSO CONSIDERED | 28000 | 62260.704 | 68200 | 65510 | 67896 | 28000
41.07 | 600x600x200 mm | 1 | EA |  | 63396 | 60000 |  | 60000 | 60000 | 62000 | 61000 | 60000 |  | 42451 | HO approved rates 2013 | RATE TAKEN FROM OLD M&R SOR-2015 AND CONTRACT SURCHARGE 5.66% IS ALSO CONSIDERED | 27000 | 60251.5584 | 66000 | 63396 | 64250 | 27000
41.08 | 500x500x450 mm | 1 | EA |  | 54943.2 | 52000 |  | 52000 | 52000 | 53000 | 52500 | 52000 |  | 32655 | HO approved rates 2013 | RATE TAKEN FROM OLD M&R SOR-2015 AND CONTRACT SURCHARGE 5.66% IS ALSO CONSIDERED | 26000 | 52218.7776 | 57200 | 54944 | 55860 | 26000
41.09 | 500x500x400 mm | 1 | EA |  | 53886.6 | 51000 |  | 51000 | 51000 | 51000 | 51500 | 52000 |  | 32655 | HO approved rates 2013 | RATE TAKEN FROM OLD M&R SOR-2015 AND CONTRACT SURCHARGE 5.66% IS ALSO CONSIDERED | 26000 | 51214.2048 | 56100 | 53887 | 54720 | 26000
41.1 | 500x500x350 mm | 1 | EA |  | 52830 | 50000 |  | 50000 | 50000 | 53000 | 52000 | 50000 |  | 32655 | HO approved rates 2013 | RATE TAKEN FROM OLD M&R SOR-2015 AND CONTRACT SURCHARGE 5.66% IS ALSO CONSIDERED | 26000 | 50209.632 | 55000 | 52830 | 53720 | 26000
41.11 | 500x500x300 mm | 1 | EA |  | 50716.8 | 48000 |  | 48000 | 48000 | 48000 | 49000 | 51000 |  | 32655 | HO approved rates 2013 | RATE TAKEN FROM OLD M&R SOR-2015 AND CONTRACT SURCHARGE 5.66% IS ALSO CONSIDERED | 25500 | 48201.4368 | 52800 | 50717 | 51215 | 25500
41.12 | 500x500x250 mm | 1 | EA |  | 49660.2 | 47000 |  | 47000 | 47000 | 49000 | 47500 | 47000 |  | 32655 | HO approved rates 2013 | RATE TAKEN FROM OLD M&R SOR-2015 AND CONTRACT SURCHARGE 5.66% IS ALSO CONSIDERED | 25500 | 47197.8144 | 51700 | 49667 | 50210 | 25500
41.13 | 500x500x200 mm | 1 | EA |  | 47547 | 45000 |  | 45000 | 45000 | 45000 | 46000 | 47000 |  | 32655 | HO approved rates 2013 | RATE TAKEN FROM OLD M&R SOR-2015 AND CONTRACT SURCHARGE 5.66% IS ALSO CONSIDERED | 25000 | 45188.6688 | 49500 | 47547 | 48296 | 25000
41.14 | 450x450x400 mm | 1 | EA |  | 42264 | 40000 |  | 40000 | 40000 | 42000 | 41000 | 40000 |  |  |  | RATE TAKEN FROM OLD M&R SOR-2015 AND CONTRACT SURCHARGE 5.66% IS ALSO CONSIDERED | 24000 | 40167.7056 | 44000 | 42264 | 44250 | 24000
41.15 | 450x450x350 mm | 1 | EA |  | 41207.4 | 39000 |  | 39000 | 39000 | 39000 | 39500 | 40000 |  |  |  | RATE TAKEN FROM OLD M&R SOR-2015 AND CONTRACT SURCHARGE 5.66% IS ALSO CONSIDERED | 24000 | 39164.0832 | 42900 | 41208 | 42280 | 24000
41.16 | 450x450x300 mm | 1 | EA |  | 40150.8 | 38000 |  | 38000 | 38000 | 39000 | 38500 | 38000 |  |  |  | RATE TAKEN FROM OLD M&R SOR-2015 AND CONTRACT SURCHARGE 5.66% IS ALSO CONSIDERED | 24000 | 38159.5104 | 41800 | 40151 | 41250 | 24000
41.17 | 450x450x250 mm | 1 | EA |  | 38037.6 | 36000 |  | 36000 | 36000 | 36000 | 36500 | 38000 |  |  |  | RATE TAKEN FROM OLD M&R SOR-2015 AND CONTRACT SURCHARGE 5.66% IS ALSO CONSIDERED | 24000 | 36151.3152 | 39600 | 38038 | 39780 | 24000
41.18 | 450x450x200 mm | 1 | EA |  | 36981 | 35000 |  | 35000 | 35000 | 37000 | 36000 | 35000 |  |  |  | RATE TAKEN FROM OLD M&R SOR-2015 AND CONTRACT SURCHARGE 5.66% IS ALSO CONSIDERED | 23500 | 35146.7424 | 38500 | 36981 | 38560 | 23500
41.19 | 400x400x350 mm | 1 | EA |  | 34867.8 | 33000 |  | 33000 | 33000 | 33000 | 34000 | 35000 |  | 15674 | HO approved rates 2013 | RATE TAKEN FROM OLD M&R SOR-2015 AND CONTRACT SURCHARGE 5.66% IS ALSO CONSIDERED | 23000 | 33138.5472 | 36300 | 34868 | 35795 | 23000
41.2 | 400x400x300 mm | 1 | EA |  | 31698 | 30000 |  | 30000 | 30000 | 31500 | 31000 | 30000 |  | 15674 | HO approved rates 2013 | RATE TAKEN FROM OLD M&R SOR-2015 AND CONTRACT SURCHARGE 5.66% IS ALSO CONSIDERED | 23000 | 30125.7792 | 33000 | 31698 | 33780 | 23000
41.21 | 400x400x250 mm | 1 | EA |  | 29584.8 | 28000 |  | 28000 | 28000 | 28000 | 30000 | 29000 |  | 15674 | HO approved rates 2013 | RATE TAKEN FROM OLD M&R SOR-2015 AND CONTRACT SURCHARGE 5.66% IS ALSO CONSIDERED | 23000 | 28117.584 | 30800 | 29585 | 28780 | 23000
41.22 | 400x400x200 mm | 1 | EA |  | 27471.6 | 26000 |  | 26000 | 26000 | 28000 | 26000 | 27000 |  | 15674 | HO approved rates 2013 | RATE TAKEN FROM OLD M&R SOR-2015 AND CONTRACT SURCHARGE 5.66% IS ALSO CONSIDERED | 23000 | 26109.3888 | 28600 | 27472 | 28510 | 23000
41.23 | 350x350x300 mm | 1 | EA |  | 26943.3 | 25500 |  | 25500 | 25500 | 25500 | 26000 | 27000 |  | 13062 | HO approved rates 2013 | RATE TAKEN FROM OLD M&R SOR-2015 AND CONTRACT SURCHARGE 5.66% IS ALSO CONSIDERED | 22500 | 25607.5776 | 28050 | 26944 | 27950 | 22500
41.24 | 350x350x250 mm | 1 | EA |  | 26415 | 25000 |  | 25000 | 25000 | 26000 | 25500 | 25000 |  | 13062 | HO approved rates 2013 | RATE TAKEN FROM OLD M&R SOR-2015 AND CONTRACT SURCHARGE 5.66% IS ALSO CONSIDERED | 22500 | 25104.816 | 27500 | 26415 | 27550 | 22500
41.25 | 350x350x200 mm | 1 | EA |  | 25358.4 | 24000 |  | 24000 | 24000 | 25000 | 24000 | 26000 |  | 13062 | HO approved rates 2013 | RATE TAKEN FROM OLD M&R SOR-2015 AND CONTRACT SURCHARGE 5.66% IS ALSO CONSIDERED | 22500 | 24101.1936 | 26400 | 25359 | 26890 | 22500
41.26 | 300x300x250 mm | 1 | EA |  | 19018.8 | 18000 |  | 18000 | 18000 | 18000 | 19000 | 20000 |  | 8491 | HO approved rates 2013 | RATE TAKEN FROM OLD M&R SOR-2015 AND CONTRACT SURCHARGE 5.66% IS ALSO CONSIDERED | 22000 | 18075.6576 | 19800 | 19019 | 20170 | 18075.6576
41.27 | 300x300x200 mm | 1 | EA |  | 17962.2 | 17000 |  | 17000 | 17000 | 19000 | 18000 | 17000 |  | 8491 | HO approved rates 2013 | RATE TAKEN FROM OLD M&R SOR-2015 AND CONTRACT SURCHARGE 5.66% IS ALSO CONSIDERED | 22000 | 17072.0352 | 18700 | 17963 | 18780 | 17072.0352
41.28 | 300x300x150 mm | 1 | EA |  | 16905.6 | 16000 |  | 16000 | 16000 | 16000 | 16500 | 17000 |  | 8491 | HO approved rates 2013 | RATE TAKEN FROM OLD M&R SOR-2015 AND CONTRACT SURCHARGE 5.66% IS ALSO CONSIDERED | 22000 | 16067.4624 | 17600 | 16906 | 17250 | 16067.4624
41.29 | 250x250x200 mm | 1 | EA |  | 13735.8 | 13000 |  | 13000 | 13000 | 14000 | 13500 | 13000 |  | 5944 | HO approved rates 2013 | RATE TAKEN FROM OLD M&R SOR-2015 AND CONTRACT SURCHARGE 5.66% IS ALSO CONSIDERED | 20000 | 13054.6944 | 14300 | 13736 | 14280 | 13054.6944
41.3 | 250x250x150 mm | 1 | EA |  | 12679.2 | 12000 |  | 12000 | 12000 | 12000 | 12500 | 13000 |  | 5944 | HO approved rates 2013 | RATE TAKEN FROM OLD M&R SOR-2015 AND CONTRACT SURCHARGE 5.66% IS ALSO CONSIDERED | 19500 | 12051.072 | 13200 | 12680 | 12560 | 12051.072
41.31 | 250x250x100 mm | 1 | EA |  | 11622.6 | 11000 |  | 11000 | 11000 | 12500 | 12000 | 11000 |  | 5944 | HO approved rates 2013 | RATE TAKEN FROM OLD M&R SOR-2015 AND CONTRACT SURCHARGE 5.66% IS ALSO CONSIDERED | 18500 | 11046.4992 | 12100 | 11623 | 12250 | 11046.4992
41.32 | 200x200x150 mm | 1 | EA |  | 9509.4 | 9000 |  | 9000 | 9000 | 9000 | 10000 | 11000 |  | 3174 | HO approved rates 2013 | RATE TAKEN FROM OLD M&R SOR-2015 AND CONTRACT SURCHARGE 5.66% IS ALSO CONSIDERED | 16000 | 9038.304 | 9900 | 9510 | 10200 | 9038.304
41.33 | 200x200x100 mm | 1 | EA |  | 8452.8 | 8000 |  | 8000 | 8000 | 9000 | 8500 | 8000 |  | 3174 | HO approved rates 2013 | RATE TAKEN FROM OLD M&R SOR-2015 AND CONTRACT SURCHARGE 5.66% IS ALSO CONSIDERED | 15500 | 8033.7312 | 8800 | 8453 | 9550 | 8033.7312
41.34 | 150x150x100 mm | 1 | EA |  | 6128.28 | 5800 |  | 5800 | 5800 | 5800 | 5900 | 6000 |  | 1796 | HO approved rates 2013 | RATE TAKEN FROM OLD M&R SOR-2015 AND CONTRACT SURCHARGE 5.66% IS ALSO CONSIDERED | 13000 | 5825.0016 | 6380 | 6129 | 6595 | 5825.0016
41.35 | 100x100x80 mm | 1 | EA |  | 3169.8 | 3000 |  | 3000 | 3000 | 3300 | 3500 | 3000 |  |  |  | RATE TAKEN FROM OLD M&R SOR-2015 AND CONTRACT SURCHARGE 5.66% IS ALSO CONSIDERED | 7500 | 3012.768 | 3300 | 3170 | 3880 | 3012.768
41.36 | 100x100x50 mm | 1 | EA |  | 2641.5 | 2500 |  | 2500 | 2500 | 2500 | 2700 | 2800 |  |  |  | RATE TAKEN FROM OLD M&R SOR-2015 AND CONTRACT SURCHARGE 5.66% IS ALSO CONSIDERED | 6000 | 2510.9568 | 2750 | 2642 | 3120 | 2510.9568
42 | Welding SORF flanges conforming to IS2062 GrA, ANSI B16.5- Class # 150 with 3 runs of weld outside and one run of weld inside the flanges as per specifications and standard Drg. enclosed herein. |  |  |  | 0 | [11 empty] | 0 | 0 | 0 | 0 | 0 | 0
42.01 | 50mm NB | 1 | EA |  | 528.3 | 500 |  | 500 | 500 | 500 | 550 | 600 |  |  |  | RATE TAKEN FROM OLD M&R SOR-2015 AND CONTRACT SURCHARGE 5.66% IS ALSO CONSIDERED | 400 | 502.7616 | 550 | 529 | 530 | 400
42.02 | 80mm NB | 1 | EA |  | 792.45 | 750 |  | 750 | 750 | 850 | 800 | 750 |  |  |  | RATE TAKEN FROM OLD M&R SOR-2015 AND CONTRACT SURCHARGE 5.66% IS ALSO CONSIDERED | 600 | 753.6672 | 825 | 793 | 790 | 600
42.03 | 100mm NB | 1 | EA |  | 1056.6 | 1000 |  | 1000 | 1000 | 1000 | 1200 | 1100 |  |  |  | RATE TAKEN FROM OLD M&R SOR-2015 AND CONTRACT SURCHARGE 5.66% IS ALSO CONSIDERED | 800 | 1004.5728 | 1100 | 1057 | 1080 | 800 | 680
42.04 | 150 mm NB | 1 | EA |  | 1584.9 | 1500 |  | 1500 | 1500 | 1650 | 1600 | 1500 |  |  |  | RATE TAKEN FROM OLD M&R SOR-2015 AND CONTRACT SURCHARGE 5.66% IS ALSO CONSIDERED | 1200 | 1506.384 | 1650 | 1585 | 1690 | 1200 | 1020
42.05 | 200mm NB | 1 | EA |  | 2113.2 | 2000 |  | 2000 | 2000 | 2100 | 2000 | 2200 |  |  |  | RATE TAKEN FROM OLD M&R SOR-2015 AND CONTRACT SURCHARGE 5.66% IS ALSO CONSIDERED | 1600 | 2009.1456 | 2200 | 2114 | 2250 | 1600
42.06 | 250mm NB | 1 | EA |  | 3169.8 | 3000 |  | 3000 | 3000 | 3200 | 3100 | 3000 |  |  |  | RATE TAKEN FROM OLD M&R SOR-2015 AND CONTRACT SURCHARGE 5.66% IS ALSO CONSIDERED | 2000 | 3012.768 | 3300 | 3170 | 3270 | 2000
42.07 | 300mm NB | 1 | EA |  | 3803.76 | 3600 |  | 3600 | 3600 | 3600 | 3700 | 3800 |  |  |  | RATE TAKEN FROM OLD M&R SOR-2015 AND CONTRACT SURCHARGE 5.66% IS ALSO CONSIDERED | 2400 | 3615.3216 | 3960 | 3804 | 3959 | 2400
42.08 | 350mm NB | 1 | EA |  | 4437.72 | 4200 |  | 4200 | 4200 | 4400 | 4300 | 4200 |  |  |  | RATE TAKEN FROM OLD M&R SOR-2015 AND CONTRACT SURCHARGE 5.66% IS ALSO CONSIDERED | 2800 | 4217.8752 | 4620 | 4438 | 4520 | 2800
42.09 | 400mm NB | 1 | EA |  | 5071.68 | 4800 |  | 4800 | 4800 | 4900 | 4800 | 5000 |  |  |  | RATE TAKEN FROM OLD M&R SOR-2015 AND CONTRACT SURCHARGE 5.66% IS ALSO CONSIDERED | 3200 | 4820.4288 | 5280 | 5072 | 5572 | 3200
42.1 | 450 mm NB | 1 | EA |  | 5705.64 | 5400 |  | 5400 | 5400 | 5600 | 5500 | 5400 |  |  |  | RATE TAKEN FROM OLD M&R SOR-2015 AND CONTRACT SURCHARGE 5.66% IS ALSO CONSIDERED | 3600 | 5422.9824 | 5940 | 5706 | 6010 | 3600
42.11 | 500mm NB | 1 | EA |  | 6339.6 | 6000 |  | 6000 | 6000 | 6000 | 6600 | 6500 |  |  |  | RATE TAKEN FROM OLD M&R SOR-2015 AND CONTRACT SURCHARGE 5.66% IS ALSO CONSIDERED | 4000 | 6025.536 | 6600 | 6340 | 6580 | 4000
42.12 | 600 mm NB | 1 | EA |  | 7607.52 | 7200 |  | 7200 | 7200 | 7800 | 7300 | 7200 |  |  |  | RATE TAKEN FROM OLD M&R SOR-2015 AND CONTRACT SURCHARGE 5.66% IS ALSO CONSIDERED | 4800 | 7230.6432 | 7920 | 7608 | 8100 | 4800
43 | Making flanged joints between flanges slip on and blind flange including supplying and fixing 3 mm thick non metallic gaskets, nuts, bolts of approved make for the dollowing sizes, as per IOCL specifications and site instructions. The flange joint shall also include providing and fixing multistrand copper wire/flat for bonding of product pipelines including provision of lugs. |  |  |  | 0 | [11 empty] | 0 | 0 | 0 | 0 | 0 | 0
43.01 | 50mm NB | 1 | EA |  | 422.64 | 400 |  | 400 | 400 | 450 | 400 | 425 |  | 600 | HO approved rates 2013 | RATE TAKEN FROM OLD M&R SOR-2015 AND CONTRACT SURCHARGE 5.66% IS ALSO CONSIDERED | 450 | 402.0192 | 440 | 423 | 480 | 402.0192
43.02 | 80mm NB | 1 | EA |  | 686.79 | 650 |  | 650 | 650 | 650 | 675 | 680 |  | 800 | HO approved rates 2013 | RATE TAKEN FROM OLD M&R SOR-2015 AND CONTRACT SURCHARGE 5.66% IS ALSO CONSIDERED | 900 | 652.9248 | 715 | 687 | 780 | 652.9248
43.03 | 100mm NB | 1 | EA |  | 1056.6 | 1000 |  | 1000 | 1000 | 1200 | 1050 | 1000 |  | 1250 | HO approved rates 2013 | RATE TAKEN FROM OLD M&R SOR-2015 AND CONTRACT SURCHARGE 5.66% IS ALSO CONSIDERED | 1600 | 1004.5728 | 1100 | 1057 | 1152 | 1004.5728
43.04 | 150 mm NB | 1 | EA |  | 1584.9 | 1500 |  | 1500 | 1500 | 1500 | 1600 | 1700 |  | 1500 | HO approved rates 2013 | RATE TAKEN FROM OLD M&R SOR-2015 AND CONTRACT SURCHARGE 5.66% IS ALSO CONSIDERED | 1900 | 1506.384 | 1650 | 1585 | 1680 | 1506.384
43.05 | 200mm NB | 1 | EA |  | 2113.2 | 2000 |  | 2000 | 2000 | 2100 | 2050 | 2000 |  | 2250 | HO approved rates 2013 | RATE TAKEN FROM OLD M&R SOR-2015 AND CONTRACT SURCHARGE 5.66% IS ALSO CONSIDERED | 2400 | 2009.1456 | 2200 | 2114 | 2262 | 2009.1456
43.06 | 250mm NB | 1 | EA |  | 2641.5 | 2500 |  | 2500 | 2500 | 2500 | 2700 | 2800 |  | 3000 | HO approved rates 2013 | RATE TAKEN FROM OLD M&R SOR-2015 AND CONTRACT SURCHARGE 5.66% IS ALSO CONSIDERED | 3400 | 2510.9568 | 2750 | 2642 | 2795 | 2510.9568
43.07 | 300mm NB | 1 | EA |  | 3169.8 | 3000 |  | 3000 | 3000 | 3200 | 3000 | 3100 |  | 3600 | HO approved rates 2013 | RATE TAKEN FROM OLD M&R SOR-2015 AND CONTRACT SURCHARGE 5.66% IS ALSO CONSIDERED | 4700 | 3012.768 | 3300 | 3170 | 3265 | 3012.768
43.08 | 350mm NB | 1 | EA |  | 4437.72 | 4200 |  | 4200 | 4200 | 4200 | 4400 | 4500 |  | 4200 | HO approved rates 2013 | RATE TAKEN FROM OLD M&R SOR-2015 AND CONTRACT SURCHARGE 5.66% IS ALSO CONSIDERED | 5500 | 4217.8752 | 4620 | 4438 | 4530 | 4217.8752
43.09 | 400mm NB | 1 | EA |  | 5494.32 | 5200 |  | 5200 | 5200 | 5500 | 5300 | 5200 |  | 4800 | HO approved rates 2013 | RATE TAKEN FROM OLD M&R SOR-2015 AND CONTRACT SURCHARGE 5.66% IS ALSO CONSIDERED | 6400 | 5222.448 | 5720 | 5495 | 5610 | 5222.448
43.1 | 450 mm NB | 1 | EA |  | 6149.412 | 5820 |  | 5820 | 5820 | 5820 | 6000 | 6200 |  | 5400 | HO approved rates 2013 | RATE TAKEN FROM OLD M&R SOR-2015 AND CONTRACT SURCHARGE 5.66% IS ALSO CONSIDERED | 6900 | 5844.96 | 6402 | 6150 | 6280 | 5844.96
43.11 | 500mm NB | 1 | EA |  | 6867.9 | 6500 |  | 6500 | 6500 | 6600 | 6500 | 6700 |  | 6600 | HO approved rates 2013 | RATE TAKEN FROM OLD M&R SOR-2015 AND CONTRACT SURCHARGE 5.66% IS ALSO CONSIDERED | 7400 | 6527.3472 | 7150 | 6868 | 7070 | 6527.3472
43.12 | 600 mm NB | 1 | EA |  | 8241.48 | 7800 |  | 7800 | 7800 | 7800 | 7900 | 8000 |  | 7200 | HO approved rates 2013 | RATE TAKEN FROM OLD M&R SOR-2015 AND CONTRACT SURCHARGE 5.66% IS ALSO CONSIDERED | 8200 | 7833.1968 | 8580 | 8242 | 8890 | 7833.1968
44 | Supply and fixing of forged/cast carbon steel (ASTM A 105) split body (2 peice) ,full bore Ball Valve having stainless steel ball SS 316, manually hand operated lever,conforming to BS:5351 Class-150 with flanged ends The job includes making flange joints of fittings on both sides in product service, along with Studs, Nuts, Bolts, Washers and also providing and fixing 8 SWG copper wire for electrical bonding of piping. Detailed specifications as as per data sheet, Valve Tag BAV 210. Body shall be fire sfe design and stem anti blow out SS316. |  |  |  | 0 | [11 empty] | 0 | 0 | 0 | 0 | 0 | 0
44.01 | 25 mm NB | 1 | Nos. |  | 4754.7 | 4500 |  | 4500 | 4500 | 4600 | 4500 | 4700 | 3266 |  | refer MSO rates serial no 56 | RATE TAKEN FROM OLD M&R SOR-2015 AND CONTRACT SURCHARGE 5.66% IS ALSO CONSIDERED | 2900 | 4519.152 | 4950 | 4755 | 4989 | 2900
44.02 | 50 mm NB | 1 | Nos. |  | 5811.3 | 5500 |  | 5500 | 5500 | 5700 | 5600 | 5500 | 4288 |  | refer MSO rates serial no 56 | RATE TAKEN FROM OLD M&R SOR-2015 AND CONTRACT SURCHARGE 5.66% IS ALSO CONSIDERED | 6500 | 5523.7248 | 6050 | 5812 | 6560 | 5523.7248
44.03 | 80 mm NB | 1 | Nos. |  | 10037.7 | 9500 |  | 9500 | 9500 | 9500 | 10000 | 10500 |  |  |  | RATE TAKEN FROM OLD M&R SOR-2015 AND CONTRACT SURCHARGE 5.66% IS ALSO CONSIDERED | 12000 | 9540.1152 | 10450 | 10038 | 11220 | 9540.1152
44.04 | 100 mm NB | 1 | Nos. |  | 16905.6 | 16000 |  | 16000 | 16000 | 16800 | 16500 | 16000 |  |  |  | RATE TAKEN FROM OLD M&R SOR-2015 AND CONTRACT SURCHARGE 5.66% IS ALSO CONSIDERED | 18000 | 16067.4624 | 17600 | 16906 | 18235 | 16067.4624
45 | Supply and installation of Pressure vacuum relief valves with pressure setting of 75 mm water column and vacuum setting of 25 mm water column |  |  |  | 0 | [11 empty] | 0 | 0 | 0 | 0 | 0 | 0
45.01 | 80mm Dia (3") | 1 | EA | [12 empty] | RATE TAKEN FROM OLD M&R SOR-2015 AND CONTRACT SURCHARGE 5.66% IS ALSO CONSIDERED | 29000 | 24101.1936 | 30800 | 25359 | 28369 | 24101.1936
45.02 | 4"(100 mm) dia | 1 | EA |  | 33811.2 | 32000 |  | 32000 | 32000 | 32000 | 33000 | 34000 | 30519.5 |  | refer MSO rates serial no 57 | RATE TAKEN FROM OLD M&R SOR-2015 AND CONTRACT SURCHARGE 5.66% IS ALSO CONSIDERED | 37000 | 32134.9248 | 35200 | 33812 | 35752 | 32134.9248
45.03 | 6"(150 mm) dia | 1 | EA |  | 47547 | 45000 |  | 45000 | 45000 | 47000 | 46000 | 45000 | 45779.8 |  | refer MSO rates serial no 57 | RATE TAKEN FROM OLD M&R SOR-2015 AND CONTRACT SURCHARGE 5.66% IS ALSO CONSIDERED | 55000 | 45188.6688 | 49500 | 47547 | 49990 | 45188.6688
46 | Supply and fixing of 25 mm NB Cast Steel... check valve /gate valve for expansion relief line in product Tanks. Class-800, with flanged ends. The job includes making flange joints of fittings on both sides along with necessary studs, bolts, nuts, washers, gasket etc including alongwith providing and fixing 8 SWG copper wire for bonding of piping. | 1 | Nos. |  | 4015.08 | 3800 |  | 3800 | 3800 | 3800 | 3850 | 3900 | 3264.8 |  | refer MSO rates serial no 59 | RATE TAKEN FROM OLD M&R SOR-2015 AND CONTRACT SURCHARGE 5.66% IS ALSO CONSIDERED | 5200 | 3816.8064 | 4180 | 4016 | 4550 | 3816.8064
47 | Supply,handling,cutting,edge preparation, fabrication, welding, erection (under or above ground), supporting, testing & commissioning of S.S. Pipe IS:316 marked, schedule-40, including supply & welding of all necessary S.S. fittings such as elbow,reducer, tee, nipple , socket etc. and S.S. Flanges with S.S.nuts & bolts,gaskets & washers,U-bolts etc to complete the work in all respect as per the direction of IOCL. |  |  |  | 0 | [11 empty] | 0 | 0 | 0 | 0 | 0 | 0
47.01 | 50NB | 1 | RM |  | 2641.5 | 2500 |  | 2500 | 2500 | 2500 | 2600 | 2650 |  |  |  | RATE TAKEN FROM OLD M&R SOR-2015 AND CONTRACT SURCHARGE 5.66% IS ALSO CONSIDERED | 2500 | 2510.9568 | 2750 | 2642 | 4250 | 2500
47.02 | 32NB | 1 | RM |  | 1584.9 | 1500 |  | 1500 | 1500 | 1600 | 1500 | 1550 |  |  |  | RATE TAKEN FROM OLD M&R SOR-2015 AND CONTRACT SURCHARGE 5.66% IS ALSO CONSIDERED | 1900 | 1506.384 | 1650 | 1585 | 3250 | 1506.384
47.03 | 25NB | 1 | RM |  | 1215.09 | 1150 |  | 1150 | 1150 | 1150 | 1200 | 1175 |  |  |  | RATE TAKEN FROM OLD M&R SOR-2015 AND CONTRACT SURCHARGE 5.66% IS ALSO CONSIDERED | 1700 | 1155.6864 | 1265 | 1216 | 2250 | 1155.6864
48 | Supply, fabrication, fixing, welding, of 10" roof vent pipes as per the attached drawing ref. BR/CR/278, after cutting and removal of the existing vents on the roof. The scope also includes painting as per scheme for external painting. | 1 | EA |  | 33811.2 | 32000 |  | 32000 | 32000 | 32700 | 32000 | 33000 | 32007.8 |  | refer MSO rates serial no 22. | RATE TAKEN FROM OLD M&R SOR-2015 AND CONTRACT SURCHARGE 5.66% IS ALSO CONSIDERED | 37000 | 32134.9248 | 35200 | 33812 | 35820 | 32134.9248
49 | Dismantling of existing air vents of 6 inch dia by gas cutting and stacking at designated place within terminal, supply, fabrication, handling and fixing air vents of 10 inch LRB type as per IOCL drg. Ref. S-869 and fixing as per drg. Ref. BR/CR/278 including providing new nozzle on roof of 250 mm dia, SO flanges as required etc. Dismantled air vent material will be property of IOCL. | 1 | EA |  | 47547 | 45000 |  | 45000 | 45000 | 47000 | 45000 | 46000 | 50721 |  | refer MSO rates serial no 76. | RATE TAKEN FROM OLD M&R SOR-2015 AND CONTRACT SURCHARGE 5.66% IS ALSO CONSIDERED | 51000 | 45188.6688 | 49500 | 47547 | 55700 | 45188.6688
50 | Supplying and providing of 100mm dia Hatch on roof of CRVT using 100 mm dia nominal pipe welded with slipon flange on top of it including supplying and providing reinforcing plate etc. complete as per our specifications and B&R drawing. | 1 | EA |  | 31698 | 30000 |  | 30000 | 30000 | 31500 | 31000 | 30000 | 33787.6 |  | refer MSO rates serial no 11. | RATE TAKEN FROM OLD M&R SOR-2015 AND CONTRACT SURCHARGE 5.66% IS ALSO CONSIDERED | 42000 | 30125.7792 | 33000 | 31698 | 35750 | 30125.7792
51 | Replacement of existing Central Drain 100 NB Sch 80 Pipe inside pontoon. Item includes dismantling/cutting of existing 100 NB pipe, reinforcement pad plates, etc. and supply, fabrication, welding & testing of new 100 NB sch 80 pipe, reinforcement pad plates, stiffners, etc. as drg. no.: per BR/FR/295. | 1 | LS |  | 31698 | 30000 |  | 30000 | 30000 | 30000 | 31000 | 32000 | 33231 |  | refer MSO rates serial no 72 | RATE TAKEN FROM OLD M&R SOR-2015 AND CONTRACT SURCHARGE 5.66% IS ALSO CONSIDERED | 34500 | 30382.3872 | 33000 | 31698 | 35250 | 30382.3872
52 | Supplying, fabricating, providing cover with mesh for central drain of FRVT as per B&R drawing. | 1 | EA |  | 10566 | 10000 |  | 10000 | 10000 | 10500 | 11000 | 10000 | 25954.5 |  | refer MSO rates serial no 45 | RATE TAKEN FROM OLD M&R SOR-2015 AND CONTRACT SURCHARGE 5.66% IS ALSO CONSIDERED | 9200 | 10041.9264 | 11000 | 10566 | 12560 | 9200
53 | Corroded Emergency drain pipe to be replaced with new pipe 4" sch-80 pipe as per B&R drawing ref. BR/FR/267. DP test of root run of welding should be carried out and vacuum box testing of any new welding in lower deck plate should be carried out at no extra cost. | 1 | LS |  | 31698 | 30000 |  | 30000 | 30000 | 30000 | 30500 | 30700 | 41742.8 |  | refer MSO rates serial no 73 | RATE TAKEN FROM OLD M&R SOR-2015 AND CONTRACT SURCHARGE 5.66% IS ALSO CONSIDERED | 34200 | 30125.7792 | 33000 | 31698 | 35700 | 30125.7792
54 | Supplying, providing, testing, painting 25 mm dia extension of expansion relief line for upto bottom of the tank as per drawing ref BR/CR/283 for CRVT. Item includes supplying and fixing of additional pipes, necessary supports to shell as case may be for holding the pipe in position both inside the tank, providing siphon breaker on top most portion of expansion relief line and external painting as per scheme included .Scaffolding shall be paid extra. | 1 | RM |  | 633.96 | 600 |  | 600 | 600 | 610 | 600 | 625 | 699.6 |  | refer MSO rates serial no 46 | RATE TAKEN FROM OLD M&R SOR-2015 AND CONTRACT SURCHARGE 5.66% IS ALSO CONSIDERED | 4700 | 602.5536 | 660 | 634 | 750 | 602.5536
55 | Providing stitch welding on inner side of foam dam on roof top wherever the same is not provided and reducing size of slots on bottom of foam dam as required. | 1 | RM |  | 528.3 | 500 |  | 500 | 500 | 500 | 510 | 515 | 15820.2 |  | refer MSO rates serial no 49 | RATE TAKEN FROM OLD M&R SOR-2015 AND CONTRACT SURCHARGE 5.66% IS ALSO CONSIDERED | 6500 | 502.7616 | 550 | 529 | 580 | 502.7616
56 | Supplying, fabricating, welding, erecting foam dam using 5 mm MS plates (IS 2062) on the upper deck, stitch welding etc inclusive of painting as per IOCL scheme | 1 | KG |  | 132.075 | 125 |  | 125 | 125 | 127 | 130 | 125 | 104.5 |  | refer MSO rates serial no 53. | RATE TAKEN FROM OLD M&R SOR-2015 AND CONTRACT SURCHARGE 5.66% IS ALSO CONSIDERED | 11000 | 126.4032 | 137 | 133 | 150 | 126.4032
57 | N I L |  |  |  | 2852.82 | 2700 |  | 0 | 2700 | 2750 | 2700 | 2800 | 2966.7 |  | refer MSO rates serial no 38 |  | 0 | 0 | 0 | 0 | 0 | 0
58 | Supplying, fabricating, welding, additional length of support pipe 40 mm dia, sch 40 for proper functioning and additional auto bleeder vent to be provided as per B&R drawing no. BR/FR/265 | 1 | EA |  | 5811.3 | 5500 |  | 5500 | 5500 | 5900 | 5600 | 5500 | 370.7 |  | refer MSO rates serial no 39 | RATE TAKEN FROM OLD M&R SOR-2015 AND CONTRACT SURCHARGE 5.66% IS ALSO CONSIDERED | 6500 | 5523.7248 | 6050 | 5812 | 6580 | 5523.7248
59 | Supply and providing proper copper bonding connection should be provided between the roof and rolling ladder with earthing wire cable of size 50mm SQ PVC insulated copper wire cable, including replacement of damaged lugs etc as required. | 1 | M |  | 3381.12 | 3200 |  | 3200 | 3200 | 3300 | 3250 | 3200 | 3498 |  | refer MSO rates serial no 20 | RATE TAKEN FROM OLD M&R SOR-2015 AND CONTRACT SURCHARGE 5.66% IS ALSO CONSIDERED | 7400 | 3214.2528 | 3520 | 3382 | 4280 | 3214.2528
60 | Corroded Weather Shields to be dismantled and replaced with new weather shield (GI Plates) plates of same size and same thickness of existing system with SS nuts, bolts, etc | 1 | RM |  | 2113.2 | 2000 |  | 2000 | 2000 | 2000 | 2050 | 2100 |  |  |  | RATE TAKEN FROM OLD M&R SOR-2015 AND CONTRACT SURCHARGE 5.66% IS ALSO CONSIDERED | 3400 | 2009.1456 | 2200 | 2114 | 2995 | 2009.1456
61 | Mechanical seal works. |  |  |  | 0 | [11 empty] | 0 | 0 | 0 | 0 | 0 | 0
61.01 | Dismntling of existing mechanical seal system complete in all respect without damaging and stacking as per instruction of IOCL within IOCL location premises. | 1 | RM |  | 422.64 | 400 |  | 400 | 400 | 400 | 450 | 425 |  | 252 | PT/43 /13-14 SAP PO 24068991 | RATE TAKEN FROM OLD M&R SOR-2015 AND CONTRACT SURCHARGE 5.66% IS ALSO CONSIDERED | 550 | 402.0192 | 440 | 423 | 550 | 402.0192
61.02 | Re- installation of mechanical seal complete in all respect with machinery, labour and consumable items as per direction of IOCL inluding new nuts, bolts, fittings etc. including local shifting inside IOCL location premises. | 1 | RM |  | 1267.92 | 1200 |  | 1200 | 1200 | 1225 | 1250 | 1200 | 1298 |  | refer MSO rates serial no 30 | RATE TAKEN FROM OLD M&R SOR-2015 AND CONTRACT SURCHARGE 5.66% IS ALSO CONSIDERED | 1200 | 1205.1072 | 1320 | 1268 | 1480 | 1200
62 | CR tank roof Manhole work (As per B&R drawing no. BR/CR/237 & 277) |  |  |  | 0 | [11 empty] | 0 | 0 | 0 | 0 | 0 | 0
62.01 | Proovision of Roof manhole 500 mm dia complete in all respect as per IOCL B&R drawing no. BR/CR/277 including gasket, nuts, bolts, and cover as per drawing including cutting welding and painting as per instruction of IOCL. | 1 | Set |  | 52830 | 50000 |  | 50000 | 50000 | 50500 | 51000 | 50000 |  |  |  | RATE TAKEN FROM OLD M&R SOR-2015 AND CONTRACT SURCHARGE 5.66% IS ALSO CONSIDERED | 56000 | 50209.632 | 55000 | 52830 | 55880 | 50209.632
62.02 | Proovision of Roof manhole 500 mm dia cover as per IOCL B&R drawing no. BR/CR/277 including gasket, nuts, bolts, and cover as per drawing | 1 | Set |  | 5283 | 5000 |  | 5000 | 5000 | 5000 | 6000 | 5500 | 6413 |  | refer MSO rates serial no 25 | RATE TAKEN FROM OLD M&R SOR-2015 AND CONTRACT SURCHARGE 5.66% IS ALSO CONSIDERED | 11000 | 5020.9632 | 5500 | 5283 | 55880 | 5020.9632
63 | Supplying and welding 2 nos handles of 12 mm round bars bend in U shape on each pontoon inspection hatch cover. | 1 | EA |  | 1584.9 | 1500 |  | 1500 | 1500 | 1600 | 1550 | 1500 | 185.9 |  | refer MSO rates serial no 41 | RATE TAKEN FROM OLD M&R SOR-2015 AND CONTRACT SURCHARGE 5.66% IS ALSO CONSIDERED | 1100 | 1506.384 | 1650 | 1585 | 2015 | 1100
64 | Supplying providing 2 ply neoprene gasket 6mm thick bewtween gaugewell pipe and sleeve flange as per drawing in between flanges of existing gauge well housing, providing nut/bolts etc as required. | 1 | LS |  | 3698.1 | 3500 |  | 3500 | 3500 | 3500 | 4000 | 3700 |  | 2940 | PT/43 /13-14 SAP PO 24068991 | RATE TAKEN FROM OLD M&R SOR-2015 AND CONTRACT SURCHARGE 5.66% IS ALSO CONSIDERED | 7300 | 3515.5296 | 3850 | 3699 | 4150 | 3515.5296
65 | Supplying and Laying Sand & Bitumin mix to seal the void area between Annular Plate extension and adjoining sand pad foundation, so that no entry of water can take place to the underside of bottom plate. | 1 | RM |  | 686.79 | 650 |  | 650 | 650 | 680 | 675 | 650 |  | 420 | PT/43 /13-14 SAP PO 24068991 | RATE TAKEN FROM OLD M&R SOR-2015 AND CONTRACT SURCHARGE 5.66% IS ALSO CONSIDERED | 750 | 652.9248 | 715 | 687 | 810 | 652.9248
66 | "Supply, fabrication, installation & welding of sump on the bottom plate at lowest point. The sump shall be provided as per Drawing No. ENG/131 1/2. However the inner dia of the sump shall be 400 mm to enable insertion through shell manhole. Item includes supply of MS plates of required thickness conforming to IS 2062. The vertical weld of the sump neck is to be fully radiographed. Also the under side of the sump shall be applied with 3 coats of Shalimastic HD @ 200 Microns per coat aggregating 600 Microns included in item rate. | 1 | LS |  | 52830 | 50000 |  | 50000 | 50000 | 50000 | 55000 | 56000 | 46640 |  | refer MSO rates serial no 63 | RATE TAKEN FROM OLD M&R SOR-2015 AND CONTRACT SURCHARGE 5.66% IS ALSO CONSIDERED | 65000 | 50209.632 | 55000 | 52830 | 55980 | 50209.632
67 | Provision of 1 no rim vent of 4" dia as per B&R drawing and providing 6"x4" reducer including machinery, labour, consumable item. | 1 | EA |  | 8241.48 | 7800 |  | 7800 | 7800 | 8000 | 7900 | 7800 | 32007.8 |  | refer MSO rates serial no 22 | RATE TAKEN FROM OLD M&R SOR-2015 AND CONTRACT SURCHARGE 5.66% IS ALSO CONSIDERED | 8200 | 7833.1968 | 8580 | 8242 | 9500 | 7833.1968
68 | Roof Appurtenances: Supply,fabrication, installation,welding, heat treatment if required including fabrication & fixing of nozzle necks, etc.including preparation of drawings,supply of gases electrodes and other consumables, supply and fixing of bolts, nuts and gaskets of approved make wherever required etc & all labour material for completing the work as per drawings, codes/IOC specifications. Site engineer's instructions. NOTE: The new dip hatch is to be fixed in such a way that it is exactly above the datum plate and the reference ht. is not altered. |  |  |  | 0 | [11 empty] | 0 | 0 | 0 | 0 | 0 | 0
68.01 | 220 MM dia gauge hatch with spark proof cover as per drg.no BR/CR/273,274,275,276 | 1 | EA |  | 25358.4 | 24000 |  | 24000 | 24000 | 25000 | 24500 | 24000 | 25713.6 |  | refer MSO rates serial no 21 | RATE TAKEN FROM OLD M&R SOR-2015 AND CONTRACT SURCHARGE 5.66% IS ALSO CONSIDERED | 37000 | 24101.1936 | 26400 | 25359 | 28900 | 24101.1936
68.02 | Temperature hatch with nozzle of 80 mm dia as per drg.no BR/CR/279. | 1 | EA |  | 6339.6 | 6000 |  | 6000 | 6000 | 6000 | 6200 | 6300 | 6429.5 |  | refer MSO rates serial no 21 | RATE TAKEN FROM OLD M&R SOR-2015 AND CONTRACT SURCHARGE 5.66% IS ALSO CONSIDERED | 19000 | 6025.536 | 6600 | 6340 | 8590 | 6025.536
68.03 | Sample hatch with nozzle of 100 mm dia as per drg no.BR/CR/277 | 1 | EA |  | 6339.6 | 6000 |  | 6000 | 6000 | 6200 | 6100 | 6000 | 6429.5 |  | refer MSO rates serial no 21 | RATE TAKEN FROM OLD M&R SOR-2015 AND CONTRACT SURCHARGE 5.66% IS ALSO CONSIDERED | 19000 | 6025.536 | 6600 | 6340 | 9520 | 6025.536
68.04 | gauge hatch 150 MM dia as per drg no BR/CR/253 & BR/FR/257 resp. | 1 | EA |  | 10566 | 10000 |  | 10000 | 10000 | 10000 | 11000 | 12000 | 11660 |  | refer MSO rates serial no 21 | RATE TAKEN FROM OLD M&R SOR-2015 AND CONTRACT SURCHARGE 5.66% IS ALSO CONSIDERED | 34000 | 10041.9264 | 11000 | 10566 | 11750 | 10041.9264
68.05 | Additional nozzle 50 mm dia for level switch with Slip on flange and blind flange | 1 | EA |  | 7839.972 | 7420 |  | 7420 | 7420 | 7670 | 7560 | 7420 | 8162 |  | refer MSO rates serial no 21 | RATE TAKEN FROM OLD M&R SOR-2015 AND CONTRACT SURCHARGE 5.66% IS ALSO CONSIDERED | 16000 | 7451.136 | 8162 | 7840 | 8850 | 7451.136
69 | Replacement of necks (nozzles) of tanks with new necks (nozzles) including removal of welding between nozzles and shell plates / reinforcement plate by light pencil grinding without damaging them, rewelding of radio-graphic quality, radiography of welded joints, DP test of weld between each nozzle and reinforcement plate/shell plate to be done after root run and after complete welding, pneumatic test of reinforcement plate / shell plate to be done after welding completion at 15 psi and touch-up painting of welded areas with zinc rich primer and Aluminium /Synthetic enamel finish paint of same shade as existing on the tank. Internal surface of manhole neck will be painted with one coat of zinc rich primer and two coats of epoxy tank liner, as per IS 803 and B&R drawings. In case the weld joint is found defective, rectification & testing will be done free of cost.All safety precautions to be adhered during hot work. Scope includes supply of all the materials, tools and tackles. Steel plates used shall conform to IS 2062 (for manhole neck). Material specification for nozzle neck shall be SA -106 Gr. B when size is upto and including 250 mm. Neck of nozzle shall be fabricated from plates of material specificaion IS:226/2062 when the size is more than 250mm. Scope of work also includes supply of flanges, making flange (of thickness 16mm) joints for shell manholes of 750 mm size from plates including supply of all the materials all complete, in case of damage to the same during gouging. All the scrapped/ dismantled material to be the property of IOCL. |  |  |  | 0 | [11 empty] | 0 | 0 | 0 | 0 | 0 | 0
A | Manhole necks |  |  |  | 0 |  |  | 0 | [8 empty] | 0 | 0 | 0 | 0 | 0 | 0
69.01 | a) Upto Manhole 750 mm dia , 12 mm thick | 1 | EA |  | 147924 | 140000 |  | 140000 | 140000 | 147000 | 145000 | 140000 | 157274.7 |  | refer MSO rates serial no 23 | RATE TAKEN FROM OLD M&R SOR-2015 AND CONTRACT SURCHARGE 5.66% IS ALSO CONSIDERED | 155000 | 140586.9696 | 153750 | 147924 | 158200 | 140586.9696
69.02 | b) Manhole 750 mm dia , 14 mm thick | 1 | EA |  | 158490 | 150000 |  | 150000 | 150000 | 150000 | 155000 | 152000 | 165488.4 |  | refer MSO rates serial no 23 | RATE TAKEN FROM OLD M&R SOR-2015 AND CONTRACT SURCHARGE 5.66% IS ALSO CONSIDERED | 162000 | 150628.896 | 162840 | 158490 | 165900 | 150628.896
69.03 | c) Manhole 750 mm dia , 16 mm thick | 1 | EA |  | 163773 | 155000 |  | 155000 | 155000 | 155000 | 156000 | 155000 | 168873.1 |  | refer MSO rates serial no 23 | RATE TAKEN FROM OLD M&R SOR-2015 AND CONTRACT SURCHARGE 5.66% IS ALSO CONSIDERED | 169000 | 155649.8592 | 170263 | 163773 | 173300 | 155649.8592
B | Nozzles |  |  |  | 0 |  |  | 0 | [8 empty] | 0 | 0 | 0 | 0 | 0 | 0
69.04 | a) 450 mm dia 12 mm thick | 1 | EA |  | 95094 | 90000 |  | 90000 | 90000 | 92000 | 90000 | 91000 | 74957.3 |  | refer MSO rates serial no 23 | RATE TAKEN FROM OLD M&R SOR-2015 AND CONTRACT SURCHARGE 5.66% IS ALSO CONSIDERED | 101000 | 90377.3376 | 71450 | 95094 | 98090 | 71450
69.05 | b) 400 mm dia 12 mm thick | 1 | EA |  | 89811 | 85000 |  | 85000 | 85000 | 85000 | 86000 | 89000 | 66627 |  | refer MSO rates serial no 23 | RATE TAKEN FROM OLD M&R SOR-2015 AND CONTRACT SURCHARGE 5.66% IS ALSO CONSIDERED | 96000 | 85356.3744 | 66280 | 89811 | 92500 | 66280
69.06 | c) 350 mm dia 12 mm thick | 1 | EA |  | 79245 | 75000 |  | 75000 | 75000 | 77000 | 75000 | 76000 | 58300 |  | refer MSO rates serial no 23 | RATE TAKEN FROM OLD M&R SOR-2015 AND CONTRACT SURCHARGE 5.66% IS ALSO CONSIDERED | 84000 | 75314.448 | 58780 | 79245 | 90200 | 58780
69.07 | d) 300mm dia 12mm thick | 1 | EA |  | 63396 | 60000 |  | 60000 | 60000 | 60000 | 61000 | 63000 | 49970.8 |  | refer MSO rates serial no 23 | RATE TAKEN FROM OLD M&R SOR-2015 AND CONTRACT SURCHARGE 5.66% IS ALSO CONSIDERED | 67000 | 60251.5584 | 50382 | 63396 | 75200 | 50382
69.08 | e) 250 mm dia 12 mm thick | 1 | EA |  | 52830 | 50000 |  | 50000 | 50000 | 52500 | 52000 | 50000 | 46640 |  | refer MSO rates serial no 23 | RATE TAKEN FROM OLD M&R SOR-2015 AND CONTRACT SURCHARGE 5.66% IS ALSO CONSIDERED | 56000 | 50209.632 | 47024 | 52830 | 65200 | 47024
69.09 | f) 200mm dia 12mm thick | 1 | EA |  | 42264 | 40000 |  | 40000 | 40000 | 40000 | 41000 | 42000 | 40810 |  | refer MSO rates serial no 23 | RATE TAKEN FROM OLD M&R SOR-2015 AND CONTRACT SURCHARGE 5.66% IS ALSO CONSIDERED | 49000 | 40167.7056 | 41146 | 42264 | 52100 | 40167.7056
69.1 | g) 150mm dia 12mm thick | 1 | EA |  | 33811.2 | 32000 |  | 32000 | 32000 | 34000 | 33000 | 32000 | 34980 |  | refer MSO rates serial no 23 | RATE TAKEN FROM OLD M&R SOR-2015 AND CONTRACT SURCHARGE 5.66% IS ALSO CONSIDERED | 37000 | 32134.9248 | 35268 | 33812 | 41520 | 32134.9248
69.11 | h) 100 mm dia 10mm thick | 1 | EA |  | 15849 | 15000 |  | 15000 | 15000 | 15000 | 16000 | 15500 | 23320 |  | refer MSO rates serial no 23 | RATE TAKEN FROM OLD M&R SOR-2015 AND CONTRACT SURCHARGE 5.66% IS ALSO CONSIDERED | 21000 | 15062.8896 | 23512 | 15849 | 25200 | 15062.8896
69.12 | i) 80mm dia 8 mm thick | 1 | EA |  | 10566 | 10000 |  | 10000 | 10000 | 11000 | 10000 | 10500 | 14924.8 |  | refer MSO rates serial no 23 | RATE TAKEN FROM OLD M&R SOR-2015 AND CONTRACT SURCHARGE 5.66% IS ALSO CONSIDERED | 16000 | 10041.9264 | 15048 | 10566 | 18300 | 10041.9264
69.13 | j) 50 mm dia 6 mm thick | 1 | EA |  | 7924.5 | 7500 |  | 7500 | 7500 | 7500 | 8000 | 8100 | 6996 |  | refer MSO rates serial no 23 | RATE TAKEN FROM OLD M&R SOR-2015 AND CONTRACT SURCHARGE 5.66% IS ALSO CONSIDERED | 9200 | 7531.92 | 7054 | 7925 | 14200 | 7054
70 | Supply, fabrication, installation, welding, heat treatment if required including fabrication & fixing of cover plates on shell manholes, etc. including preparation of drawings, supply of gases, electrodes and other consumables, supply and fixing of bolts, nuts conforming to ASTM A193 GR.B7/A194 GR.2H and gaskets of approved make wherever required etc. and all labour material for completing the work as per drawings, codes / IOC specifications and instructions (As per B&R drawing no. BR/CR/221) |  |  |  | 0 | [9 empty] | refer MSO rates serial no 23 | RATE TAKEN FROM OLD M&R SOR-2015 AND CONTRACT SURCHARGE 5.66% IS ALSO CONSIDERED | 0 | 0 | 0 | 0 | 0 | 0
70.01 | a) upto 975 mm OD, 12 mm thick | 1 | EA |  | 44377.2 | 42000 |  | 42000 | 42000 | 43000 | 42500 | 42000 | 46785.2 |  | refer MSO rates serial no 24 | RATE TAKEN FROM OLD M&R SOR-2015 AND CONTRACT SURCHARGE 5.66% IS ALSO CONSIDERED | 42000 | 42176.8512 | 47170 | 44378 | 50200 | 42000
70.02 | b) upto 975 mm OD, 14 mm thick | 1 | EA |  | 52830 | 50000 |  | 50000 | 50000 | 50000 | 55000 | 52000 | 54583.1 |  | refer MSO rates serial no 24 | RATE TAKEN FROM OLD M&R SOR-2015 AND CONTRACT SURCHARGE 5.66% IS ALSO CONSIDERED | 44500 | 50209.632 | 55032 | 52830 | 55250 | 44500
70.03 | c) upto 975 mm OD, 16 mm thick | 1 | EA |  | 60226.2 | 57000 |  | 57000 | 57000 | 59000 | 58000 | 57000 | 62381 |  | refer MSO rates serial no 24 | RATE TAKEN FROM OLD M&R SOR-2015 AND CONTRACT SURCHARGE 5.66% IS ALSO CONSIDERED | 56000 | 57239.7408 | 62894 | 60227 | 62300 | 56000
70.04 | d) upto 975 mm OD, 18 mm thick | 1 | EA |  | 67622.4 | 64000 |  | 64000 | 64000 | 64000 | 65000 | 66000 | 70177.8 |  | refer MSO rates serial no 24 | RATE TAKEN FROM OLD M&R SOR-2015 AND CONTRACT SURCHARGE 5.66% IS ALSO CONSIDERED | 69500 | 64268.8992 | 70755 | 67623 | 69520 | 64268.8992
70.05 | e) upto 975 mm OD, 20 mm thick | 1 | EA |  | 73962 | 70000 |  | 70000 | 70000 | 72000 | 71000 | 70000 | 77975.7 |  | refer MSO rates serial no 24 | RATE TAKEN FROM OLD M&R SOR-2015 AND CONTRACT SURCHARGE 5.66% IS ALSO CONSIDERED | 74000 | 70293.4848 | 78617 | 73962 | 75500 | 70293.4848
71 | Additional support legs to be provided for Floating roof as per B&R/FR/290 |  |  |  | 0 | [11 empty] | 0 | 0 | 0 | 0 | 0 | 0
71.01 | Supply, laying and welding of sleeve pipe for pontoon legs of size 80mm dia as per SCH 40 and Leg Pipe for pontoon legs of size 65mm dia as per SCH 80, pins, handles, cutting the lower/upper deck, etc. | 1 | EA |  | 10566 | 10000 |  | 10000 | 10000 | 11000 | 10000 | 10500 | 7865 |  | refer MSO rates serial no 29 | RATE TAKEN FROM OLD M&R SOR-2015 AND CONTRACT SURCHARGE 5.66% IS ALSO CONSIDERED | 16000 | 10041.9264 | 34780 | 10566 | 12750 | 10041.9264
71.02 | Supply and welding of MS Pad plates (IS 2062) of size 406 mmX 406 mm x 20 mm thick and reinforcement pad plates of size 220 OD x 105 mm ID x 5 THK (2 nos). and other small plates | 1 | EA |  | 15849 | 15000 |  | 15000 | 15000 | 16000 | 15500 | 15000 | 17978 |  | refer MSO rates serial no 29 | RATE TAKEN FROM OLD M&R SOR-2015 AND CONTRACT SURCHARGE 5.66% IS ALSO CONSIDERED | 19000 | 15062.8896 | 19939 | 15849 | 18800 | 15062.8896
72 | Dismantling the roof plates of CRVT/FRVT either partly or in full as directed, by gas/hacksaw cutting from the existing weld seams & removing the MS plates from the tank by mechanical means, with utmost precaution and neatly straightening and storing at place indicated by IOCL anywhere in IOC premises, complete, irespective of lead and lift as directed. The rate includes the cost of labour, gases, providing necessary temporary supports, safe walk ladder, safety precautions etc., all necessary equipments, all necessary structures, clamps, suitable non-combustible material wedges, etc. complete to the satisfaction of IOCL. Plan area and average thickness of roof plates will be considered for calculating the qty of dismantled plates, and weight of appurtenances will not be considered seperately, and no extra payment for the same will be made. Note: Contractor has to submit the dismantling methodology clearly stating the restraining techniques to be involved so that circularity of the undamaged shell plates remains undisturbed, prior to commencement of work and has to get it approved from IOCL. Plates and structures, apputenances should be dismantled with utmost care as these are to be reutilised. Dismantled material will be property of IOCL. | 1 | TO |  | 47547 | 45000 |  | 45000 | 45000 | 45000 | 47000 | 46500 | 33379.5 |  | refer MSO rates serial no 2 | RATE TAKEN FROM OLD M&R SOR-2015 AND CONTRACT SURCHARGE 5.66% IS ALSO CONSIDERED | 47000 | 45188.6688 | 49500 | 47547 | 52500 | 45188.6688
73 | Supply of Mild Steel Plates of sizes ( 5 mm to 10 mm thickness) conforming to IS 2062 Gr. 'B' / IS 2062 E250B, Fully Killed (Un-trimmed and un-normalized condition of SAIL, Tata, Jindal, RINL, Ispat make). Rate should also include cost of inspection by IOCL approved 3rd Party | 1 | MT |  | 63396 | 60000 |  | 60000 | 65000 | 66500 | 67000 | 65000 | 58281.3 |  | refer MSO rates serial no 1 | RATE TAKEN FROM OLD M&R SOR-2015 AND CONTRACT SURCHARGE 5.66% IS ALSO CONSIDERED | 69000 | 60251.5584 | 60000 | 63396 | 65225 | 60000
74 | Fabrication of roof top of tank in part or full including preparation of fabrication drawings, transportation of free issue plates from the premises of IOC to work site, fabrication to required shape and curvature.erection, aligning, welding, heat treatment of plates wherever required for roof and reinforcement plates for CR Tanks with IS 2062 steel plates(or its equivalent) supplied by corporation for cone/floating roof as per our specifications and drawing including all the test required for roof (excluding hydrotest) as per IS:803 & API 650 and all other items such as labour, gases, E 6013 welding electrodes and providing all equipments, machine fitting and erection tools and tackles, all temporary structures, clamp, wedges, etc. to complete the job in all respects as per our drawings/ specification/ site engineer's instructions. Fabricated quantity and sectional weight of roof plates will be considered for payment. Fabrication to required shape and curvature, erection, aligning, welding, heat treatment of plates wherever required for roof and reinforcement plates for Cone Roof/Floating Roof tank as per our specifications and drawings including all the tests required for roof as per IS 803 and all other items such as labour, gases, welding electrodes and providing all equipments, machine fittings and erection tools and tackles, all temporary structures, clamps, wedges, etc. to complete the job in all respects as per our drawings / specifications /IOCL instructions. | 1 | TO |  | 36981 | 35000 |  | 35000 | 35000 | 35000 | 35500 | 36000 |  | 49050 | LT-49/13-14 SAP PO 24058256 | RATE TAKEN FROM OLD M&R SOR-2015 AND CONTRACT SURCHARGE 5.66% IS ALSO CONSIDERED | 56000 | 35146.7424 | 38500 | 36981 | 41980 | 35146.7424
75 | Provision of IOCL LOGO( as per attached drawing) in AG Vertical Tanks / Horizonatl Tanks irrespective of the Dia & height of the Tank. The scaffolding shall be paid separetly . | 1 | EA |  | 25499.9844 | 24134 |  | 24134 | 125000 | 135000 | 125000 | 130000 | 24134 |  | refer MSO rates serial no 8 | The rate has been taken from IOCL PO no. 23560163 dtd 22.02.12 & 6% escallation per year has been considered. | 34900 | 24710.4 | nil | 26000 | 28000 | 24710.4
76 | Dismantling the wind girder either partly or in full as directed, by gas/hacksaw cutting from the existing weld seams & removing the MS plates from the tank by mechanical means, with utmost precaution and storing as indicated by IOCL anywhere in IOC premises, complete, irespective of lead and lift as directed. The rate includes the cost of labour, gases, providing necessary temporary supports, safe walk ladder, safety precautions etc., all necessary equipments, all necessary structures, clamps, suitable non-combustible material wedges, etc. complete to the satisfaction of IOCL. Plan area . Note: Contractor has to submit the dismantling methodology clearly stating the restraining techniques to be involved so that circularity of the undamaged shell plates remains undisturbed, prior to commencement of work and has to get it approved from IOCL. Plates and structures, apputenances should be dismantled with utmost care as these are to be reutilised. Dismantled material will be property of IOCL. Scaffolding shall be paid seperately. | 1 | TO |  | 36981 | 35000 |  | 35000 | 35000 | 35000 | 35500 | 36000 |  |  | new item | RATE TAKEN FROM OLD M&R SOR-2015 AND CONTRACT SURCHARGE 5.66% IS ALSO CONSIDERED | 47000 | 35146.7424 | 38500 | 36981 | 41360 | 35146.7424
77 | Supply & fixing of wind girder of tank in part or full including preparation of fabrication drawings, fabrication to required shape and curvature.erection, aligning, welding, wherever required as per our specifications and drawing including all the test required and all other items such as labour, gases, E 6013 welding electrodes and providing all equipments, machine fitting and erection tools and tackles, all temporary structures, clamp, wedges, etc. to complete the job in all respects as per our drawings/ specification/ IOCL instructions. Scaffolding shall be paid seperately | 1 | TO |  | 264150 | 250000 |  | 250000 | 250000 | 275000 | 325000 | 250000 |  |  |  | RATE TAKEN FROM OLD M&R SOR-2015 AND CONTRACT SURCHARGE 5.66% IS ALSO CONSIDERED | 134000 | 251048.16 | 275000 | 264150 | 275890 | 134000
78 | NIL | NIL | NIL |  | NIL | 20000 |  | #VALUE! | 20000 | 20000 | 25000 | 23000 |  |  |  | NIL | #VALUE! | 0 | #VALUE! | 0 | 0 | #VALUE!
79 | The dismantling of damaged ROOF supporting structural Rate is inclusive of dismantling appurtenances, reinforcement pads, gusset plates, cleat plates, supports, roof structural supports, angles, railing angles, flats, curb angles, etc. The theorotical sectional weight of structurals as per IOC's standard drawing will only be considered for calculating the tonnage of dismantlled item. Dismantled steel structurals will be the property of IOCL . The cost of scaffolding shall be paid extra as per respective items. | 1 | TO |  | 36981 | 35000 |  | 35000 | 35000 | 36000 | 35500 | 35000 | 17490 |  | refer MSO rates serial no 4 | RATE TAKEN FROM OLD M&R SOR-2015 AND CONTRACT SURCHARGE 5.66% IS ALSO CONSIDERED | 37000 | 35146.7424 | 35000 | 36981 | 41250 | 35000
80 | Provision of roof supporting structurals: Supply, fabrication, erection and welding of structural steel as per B&R drawing enclosed. Rate is inclusive of provision of appurtenances, reinforcement pads, gusset plates, cleat plates, supports, roof structural supports, angles, railing angles, flats, curb angles, overflow pipe etc. including submission of detailed drawings. The theoretical sectional weight of structurals will only be considered for calculating the tonnage of item provided. Plates and structures, apputenances should be provided with utmost care as these are to be reutilised.The strutures is to be pre-fabricated to the extent possible and than erected to save time. The cost of scaffolding & painting shall be paid extra as per respective items. | 1 | TO |  | 137358 | 130000 |  | 130000 | 130000 | 130000 | 140000 | 135000 |  | 141600 | LT/13 /13-14 SAP PO 23964308 | RATE TAKEN FROM OLD M&R SOR-2015 AND CONTRACT SURCHARGE 5.66% IS ALSO CONSIDERED | 134000 | 130545.0432 | 130000 | 137358 | 145250 | 130000
81 | Cutting the existing mild steel structural such as RS Joists, angles, channels, 'I'-sections MS plates, chequered plates, etc. and stacking the materials carefully as directed etc. complete. The cost of scaffolding shall be paid extra as per respective items. | 1 | KG |  | 16 | 15 |  | 15 | 15 | 16 | 17 | 15 | 2.53 |  | refer MSO rates serial no 7 | RATE TAKEN FROM OLD M&R SOR-2015 AND CONTRACT SURCHARGE 5.66% IS ALSO CONSIDERED | 25 | 15.2064 | 16 | 16 | 25 | 15.2064
82 | Structural Steel Works: Supplying, transporting, fabricating, erecting Structural steel work from rolled sections and built-up sections like flats, tees, angles, channels, plates etc for various structural elements as required at the Location. Preparation of drawing, design & specification shall be arranged by contractor at his own cost as per guidance of IOCL. Surface Preparation - SA 2 1/2 1)Primer - 1 coat Red Oxcide Zn Phosphate (P3) DFT 30-35 µm 2)Finish Paint -2 Coats of Aluminium Finish Piant (F2) dft 15-20 µm per Coat. OR 2 coats of Synthetic Enamel Paint 20-25 um Total Min DFT = 60 µm / 70 um Item also includes painting after preparing surface by blast cleaning SA2 1/2 all complete as per drawing, specification and direction of Site-In-Charge. The make of Structural Steel / tubular steel shall be of SAIL/Tata/RINL/Jindal. In case some small Mild Steel sections are not manufactured by SAIL/Tata, steel of other manufactuer may be used which must confirm the relevant IS code with prior approval of Engineer-In-Charge." The cost of scaffolding shall be paid extra as per respective items. | 1 | KG |  | 132.075 | 125 |  | 125 | 125 | 125 | 127 | 130 |  | 141.6 | LT/13 /13-14 SAP PO 23964308 | RATE TAKEN FROM OLD M&R SOR-2015 AND CONTRACT SURCHARGE 5.66% IS ALSO CONSIDERED | 139 | 126.4032 | 138 | 133 | 150 | 126.4032
83 | NIL | NIL | NIL |  | 105.66 | 100 |  | #VALUE! | 100 | 120 | 110 | 100 |  |  |  |  | #VALUE! | 0 | #VALUE! | 0 | 0 | #VALUE!
84 | Dismantling and refrabrication/reconstruction of hand rails, stair case etc. Gouging / grinding and dismantling of hand rails, corroded staircase including pad of support channels of landing platforms from all sides, support angle of staircase step from all sides to the shell plates at the affected places and supply, fabrication, erection and welding of staircase grating, handrail,squarebar supports etc. as per B & R drawing. Dismantled material will be property of IOCL. Painting as per iocl specification as given in the SOR and The required scaffolding to be carried out /arranged by the contractor at no extra cost. | 1 | MT |  | 158490 | 150000 |  | 150000 | 150000 | 150000 | 155000 | 160000 | 89854.6 |  | refer MSO rates serial no 15 | RATE TAKEN FROM OLD M&R SOR-2015 AND CONTRACT SURCHARGE 5.66% IS ALSO CONSIDERED | 169000 | 150628.896 | 150000 | 158490 | 168250 | 150000
85 | All weld defects in Lap joints in Shell plates should be removed by fine grinding and rewelding to be carried out to ensure no further weld defects. Welding to be carried out using E6013 electrode.Scaffolding shall be paid seperately | 1 | RM |  | 9509.4 | 9000 |  | 9000 | 9000 | 9000 | 9500 | 9600 | 9328 |  | refer MSO rates serial no 13 | RATE TAKEN FROM OLD M&R SOR-2015 AND CONTRACT SURCHARGE 5.66% IS ALSO CONSIDERED | 11000 | 9038.304 | 9000 | 9510 | 10200 | 9000
86 | Drilling tell tale hole on reinforcement pads of manholes of specified dia without damaging the shell. | 1 | EA |  | 2641.5 | 2500 |  | 2500 | 2500 | 2500 | 2600 | 2700 | 493.9 |  | refer MSO rates serial no 40 | RATE TAKEN FROM OLD M&R SOR-2015 AND CONTRACT SURCHARGE 5.66% IS ALSO CONSIDERED | 3400 | 2510.9568 | 2500 | 2642 | 3250 | 2500
87 | Repair of defective weld joints by grinding/gouging to required depth and rewelding by qualified welder to required length. After repair the weld joints will be subjected to Dye Penetration test. Cost of Dye penetration test will be paid separately. In case after repair, the weld joint is again found defective, rectification & testing will be done free of cost. Scaffolding shall be paid seperately | 1 | spot |  | 10566 | 10000 |  | 10000 | 10000 | 12000 | 11000 | 10000 | 2915 |  | refer MSO rates serial no 62 | RATE TAKEN FROM OLD M&R SOR-2015 AND CONTRACT SURCHARGE 5.66% IS ALSO CONSIDERED | 9400 | 10041.9264 | 10000 | 10566 | 12250 | 9400
88 | Weld build-up of all deep pits at corroded sections of shell plates and at some places in the lower portion of the shell plates using E6013 electrode with minimum current application and ground flushing.Scaffolding shall be paid seperately | 1 | m2 |  | 5283 | 5000 |  | 5000 | 5000 | 5500 | 5000 | 5200 | 1049.4 |  | refer MSO rates serial no 14 | RATE TAKEN FROM OLD M&R SOR-2015 AND CONTRACT SURCHARGE 5.66% IS ALSO CONSIDERED | 6500 | 5020.9632 | 5000 | 5283 | 6550 | 5000
89 | NIL | NIL | NIL |  | NIL | 150000 |  | #VALUE! | 15000 | 15000 | 18000 | 16000 |  |  | new item | NIL | NIL | 0 |  | 0 | 0 | 0
90 | Supply of welded mild steel Pipeline heavy duty as per IS 1239 ( upto 150 MM dia) AND IS 3589 (200 Mm and above Dia) as per specifications and direction of IOCL. |  |  |  | 0 | [11 empty] | 0 | 0 | 0 | 0 | 0 | 0
90.01 | 50mm NB | 1 | RM |  | 665.658 | 630 |  | 630 | 630 | 700 | 650 | 630 |  | 310 | HO approved rates 2013 | RATE TAKEN FROM OLD M&R SOR-2015 AND CONTRACT SURCHARGE 5.66% IS ALSO CONSIDERED | 740 | 632.9664 | 630 | 666 | 780 | 630
90.02 | 80mm NB | 1 | RM |  | 1056.6 | 1000 |  | 1000 | 1000 | 1100 | 1200 | 1000 |  | 611 | HO approved rates 2013 | RATE TAKEN FROM OLD M&R SOR-2015 AND CONTRACT SURCHARGE 5.66% IS ALSO CONSIDERED | 1400 | 1004.5728 | 1000 | 1057 | 1250 | 1000
90.03 | 100mm NB | 1 | RM |  | 1532.07 | 1450 |  | 1450 | 1450 | 1500 | 1600 | 1450 |  | 896 | HO approved rates 2013 | RATE TAKEN FROM OLD M&R SOR-2015 AND CONTRACT SURCHARGE 5.66% IS ALSO CONSIDERED | 1900 | 1456.9632 | 1450 | 1533 | 1680 | 1450
90.04 | 150 mm NB | 1 | RM |  | 1954.71 | 1850 |  | 1850 | 1850 | 1900 | 1900 | 1850 |  | 1314 | HO approved rates 2013 | RATE TAKEN FROM OLD M&R SOR-2015 AND CONTRACT SURCHARGE 5.66% IS ALSO CONSIDERED | 2400 | 1858.032 | 1850 | 1955 | 2280 | 1850
90.05 | 200mm NB | 1 | RM |  | 2641.5 | 2500 |  | 2500 | 2500 | 2500 | 2800 | 2500 |  | 2539 | HO approved rates 2013 | RATE TAKEN FROM OLD M&R SOR-2015 AND CONTRACT SURCHARGE 5.66% IS ALSO CONSIDERED | 3200 | 2510.9568 | 2500 | 2642 | 3250 | 2500
90.06 | 250mm NB | 1 | RM |  | 2852.82 | 2700 |  | 2700 | 2700 | 2800 | 2800 | 2700 |  | 3185 | HO approved rates 2013 | RATE TAKEN FROM OLD M&R SOR-2015 AND CONTRACT SURCHARGE 5.66% IS ALSO CONSIDERED | 4700 | 2711.4912 | 2700 | 2853 | 3790 | 2700
90.07 | 300mm NB | 1 | RM |  | 3592.44 | 3400 |  | 3400 | 3400 | 3450 | 3500 | 3400 |  | 3846 | HO approved rates 2013 | RATE TAKEN FROM OLD M&R SOR-2015 AND CONTRACT SURCHARGE 5.66% IS ALSO CONSIDERED | 5200 | 3414.7872 | 3400 | 3593 | 4120 | 3400
90.08 | 350mm NB | 1 | RM |  | 4015.08 | 3800 |  | 3800 | 3800 | 3800 | 4000 | 3800 |  | 4227 | HO approved rates 2013 | RATE TAKEN FROM OLD M&R SOR-2015 AND CONTRACT SURCHARGE 5.66% IS ALSO CONSIDERED | 6500 | 3816.8064 | 3800 | 4016 | 4560 | 3800
90.09 | 400mm NB | 1 | RM |  | 4490.55 | 4250 |  | 4250 | 4250 | 4300 | 4500 | 4250 |  | 5871 | HO approved rates 2013 | RATE TAKEN FROM OLD M&R SOR-2015 AND CONTRACT SURCHARGE 5.66% IS ALSO CONSIDERED | 8200 | 4268.2464 | 4250 | 4491 | 5010 | 4250
90.1 | 450 mm NB | 1 | RM |  | 4966.02 | 4700 |  | 4700 | 4700 | 4800 | 4700 | 4700 |  | 6619 | HO approved rates 2013 | RATE TAKEN FROM OLD M&R SOR-2015 AND CONTRACT SURCHARGE 5.66% IS ALSO CONSIDERED | 9900 | 4720.6368 | 4700 | 4967 | 5590 | 4700
90.11 | 500mm NB | 1 | RM |  | 5811.3 | 5500 |  | 5500 | 5500 | 5500 | 5500 | 5500 |  | 7375 | HO approved rates 2013 | RATE TAKEN FROM OLD M&R SOR-2015 AND CONTRACT SURCHARGE 5.66% IS ALSO CONSIDERED | 10500 | 5523.7248 | 5500 | 5812 | 6510 | 5500
90.12 | 600 mm NB | 1 | RM |  | 7184.88 | 6800 |  | 6800 | 6800 | 7000 | 7000 | 6800 |  | 10421 | HO approved rates 2013 | RATE TAKEN FROM OLD M&R SOR-2015 AND CONTRACT SURCHARGE 5.66% IS ALSO CONSIDERED | 14500 | 6828.624 | 6800 | 7185 | 7889 | 6800
91 | Handling, transporting /shifting within location and Fixing the supplied Hand Wheel/Lever/Gear Operated Gate Valves /Butterfly valves hydrant moniters/hydrant valves ROSOV & DBBV valves of following sizes on the pipeline including supplying and fixing 3mm thk CAF gaskets, studs/ bolts, nuts washers etc of approved make for the following sizes as per specifications and site instructions. Making of the he flange joints of fittings on both sides in product service are also included alongwith providing and fixing 8 SWG copper wire for bonding of piping. |  |  |  | 0 | [11 empty] | 0 | 0 | 0 | 0 | 0 | 0
91.01 | 50mm NB | 1 | EA |  | 739.62 | 700 |  | 700 | 0 | [6 empty] | RATE TAKEN FROM OLD M&R SOR-2015 AND CONTRACT SURCHARGE 5.66% IS ALSO CONSIDERED | 1450 | 703.296 | 770 | 740 | 880 | 703.296
91.02 | 80mm NB | 1 | EA |  | 1667.3148 | 1578 |  | 1578 | 0 |  |  |  |  | 1578 | GSO/ENG/PT-15/12-13 SAP PO 23774535 | RATE TAKEN FROM OLD M&R SOR-2015 AND CONTRACT SURCHARGE 5.66% IS ALSO CONSIDERED | 2800 | 1585.2672 | 1736 | 1668 | 1890 | 1585.2672
91.03 | 100mm NB | 1 | EA |  | 2223.0864 | 2104 |  | 2104 | 0 |  |  |  |  | 2104 | GSO/ENG/PT-15/12-13 SAP PO 23774535 | RATE TAKEN FROM OLD M&R SOR-2015 AND CONTRACT SURCHARGE 5.66% IS ALSO CONSIDERED | 4200 | 2113.6896 | 2315 | 2224 | 2650 | 2113.6896 | 1796.6362
91.04 | 150 mm NB | 1 | EA |  | 3334.6296 | 3156 |  | 3156 | 0 |  |  |  |  | 3156 | GSO/ENG/PT-15/12-13 SAP PO 23774535 | RATE TAKEN FROM OLD M&R SOR-2015 AND CONTRACT SURCHARGE 5.66% IS ALSO CONSIDERED | 5200 | 3169.584 | 3470 | 3335 | 4010 | 3169.584 | 2694.1464
91.05 | 200mm NB | 1 | EA |  | 4446.1728 | 4208 |  | 4208 | 0 |  |  |  |  | 4208 | GSO/ENG/PT-15/12-13 SAP PO 23774535 | RATE TAKEN FROM OLD M&R SOR-2015 AND CONTRACT SURCHARGE 5.66% IS ALSO CONSIDERED | 6500 | 4226.4288 | 4630 | 4447 | 4890 | 4226.4288
91.06 | 250mm NB | 1 | EA |  | 5557.716 | 5260 |  | 5260 | 0 |  |  |  |  | 5260 | GSO/ENG/PT-15/12-13 SAP PO 23774535 | RATE TAKEN FROM OLD M&R SOR-2015 AND CONTRACT SURCHARGE 5.66% IS ALSO CONSIDERED | 7400 | 5282.3232 | 5786 | 5558 | 5890 | 5282.3232
91.07 | 300mm NB | 1 | EA |  | 6669.2592 | 6312 |  | 6312 | 0 |  |  |  |  | 6312 | GSO/ENG/PT-15/12-13 SAP PO 23774535 | RATE TAKEN FROM OLD M&R SOR-2015 AND CONTRACT SURCHARGE 5.66% IS ALSO CONSIDERED | 9200 | 6339.168 | 6940 | 6670 | 7250 | 6339.168
91.08 | 350mm NB | 1 | EA |  | 15679.944 | 14840 |  | 14840 | 0 |  |  |  |  | 14840 | GSO/ENG/PT-15/12-13 SAP PO 23774535 | RATE TAKEN FROM OLD M&R SOR-2015 AND CONTRACT SURCHARGE 5.66% IS ALSO CONSIDERED | 16500 | 14902.272 | 16324 | 15680 | 18620 | 14902.272
91.09 | 400mm NB | 1 | EA |  | 17919.936 | 16960 |  | 16960 | 0 |  |  |  |  | 16960 | GSO/ENG/PT-15/12-13 SAP PO 23774535 | RATE TAKEN FROM OLD M&R SOR-2015 AND CONTRACT SURCHARGE 5.66% IS ALSO CONSIDERED | 21000 | 17031.168 | 18656 | 17920 | 19600 | 17031.168
91.1 | 450 mm NB | 1 | EA |  | 22188.6 | 21000 |  | 21000 | 0 | [6 empty] | RATE TAKEN FROM OLD M&R SOR-2015 AND CONTRACT SURCHARGE 5.66% IS ALSO CONSIDERED | 24000 | 21088.4256 | 23100 | 22189 | 23250 | 21088.4256
91.11 | 500mm NB | 1 | EA |  | 24301.8 | 23000 |  | 23000 | 0 | [6 empty] | RATE TAKEN FROM OLD M&R SOR-2015 AND CONTRACT SURCHARGE 5.66% IS ALSO CONSIDERED | 26000 | 23096.6208 | 25300 | 24302 | 26250 | 23096.6208
91.12 | 600 mm NB | 1 | EA |  | 27471.6 | 26000 |  | 26000 | 0 | [6 empty] | RATE TAKEN FROM OLD M&R SOR-2015 AND CONTRACT SURCHARGE 5.66% IS ALSO CONSIDERED | 29000 | 26109.3888 | 28600 | 27472 | 29500 | 26109.3888
[16 empty] | RATE TAKEN FROM OLD M&R SOR-2015 AND CONTRACT SURCHARGE 5.66% IS ALSO CONSIDERED | 0 | 0 | 0 |  |  | 0
[16 empty] | RATE TAKEN FROM OLD M&R SOR-2015 AND CONTRACT SURCHARGE 5.66% IS ALSO CONSIDERED | 0 | 0 | 0 |  |  | 0
Note:- | a)All the rates are taken from GSO M&I Rate Contract Tender NO : GSO/ENG/PT-19/14-15 Dated 17.02.2015 except for item no. 2 ,9, 106 and 107. Rates for item 2, 106 and 107 are taken from MPSO PO no: 24427709 . Rate of line item no. 9 is taken from MSO M&R Rate contract Tender Ref: MSO/ENGG/PT-04/14-15/RC/MAINTENANCE | [14 empty] | RATE TAKEN FROM OLD M&R SOR-2015 AND CONTRACT SURCHARGE 5.66% IS ALSO CONSIDERED | 30500 | 0 | 0 |  |  | 0
| b) Rate is excluding applicable service Tax.The same shall be paid extra as per law in vouge . | [14 empty] | RATE TAKEN FROM OLD M&R SOR-2015 AND CONTRACT SURCHARGE 5.66% IS ALSO CONSIDERED | 42000 | 0 | 0 |  |  | 0
[16 empty] | RATE TAKEN FROM OLD M&R SOR-2015 AND CONTRACT SURCHARGE 5.66% IS ALSO CONSIDERED | 65000 | 0 | 0 |  |  | 0
[10 empty] | Checked by | [5 empty] | RATE TAKEN FROM OLD M&R SOR-2015 AND CONTRACT SURCHARGE 5.66% IS ALSO CONSIDERED | 87000 | 0 | 0 |  |  | 0
[16 empty] | RATE TAKEN FROM OLD M&R SOR-2015 AND CONTRACT SURCHARGE 5.66% IS ALSO CONSIDERED | 110000 | 0 | 0 |  |  | 0
[16 empty] | RATE TAKEN FROM OLD M&R SOR-2015 AND CONTRACT SURCHARGE 5.66% IS ALSO CONSIDERED | 165000 | 0 | 0 |  |  | 0
[16 empty] | RATE TAKEN FROM OLD M&R SOR-2015 AND CONTRACT SURCHARGE 5.66% IS ALSO CONSIDERED | 192000 | 0 | 0 |  |  | 0
[16 empty] | RATE TAKEN FROM OLD M&R SOR-2015 AND CONTRACT SURCHARGE 5.66% IS ALSO CONSIDERED | 0 | 0 | 0 |  |  | 0
PREPARED BY CHECHED BY CONCURRED BY APPROVED BY AM(E), MPSO Sr. MGR(E), MPSO SR. MGR (F) ,MPSO CEM, MPSO | [15 empty] | RATE TAKEN FROM OLD M&R SOR-2015 AND CONTRACT SURCHARGE 5.66% IS ALSO CONSIDERED | 27000 | 0 | 0 |  |  | 0
[16 empty] | RATE TAKEN FROM OLD M&R SOR-2015 AND CONTRACT SURCHARGE 5.66% IS ALSO CONSIDERED | 0 | 0 | 0 |  |  | 0
[16 empty] | RATE TAKEN FROM OLD M&R SOR-2015 AND CONTRACT SURCHARGE 5.66% IS ALSO CONSIDERED | 0 | 0 | 0 |  |  | 0
92 | BASKET STRAINER | [16 empty] | 0 | 0 | 0 | 0 | 0
92.01 | Supply & INSTALLATION of CS Basket Type Strainer for white OIL & FIRE WATER SERVICE ASME SEC V III - DIV- I, body upto 4" Carbon steel as per ASTM A 216 Gr. WCB Size Beyond 4" Fabricated in Pipe as per ASTM A106 Gr. B Mesh is SS 304 wihte Oil-100 wire mesh and Fire water -60 wire mesh Basket : Perfurated Plate (SS304) as per OEM Design. Basket Cover : Bolted and Fitted with Hinged Quick Opening Type Bolts Bottom : Flat/Round as per OEM Design . End connections : flanged class 150, ASTM A105, WNRF, ASME B 16.5, Raised Face serrated. Gasket : spiral Wound SS316 + Grafoil filler Davit Assembly carbon steel for sizes 6" and above. Design Pressure : 15 Kg/cm2 Test Pressure : 12 Kg/cm2 Other details as per IOCL specifications and drawings | [16 empty] | 0 | 0 | 0 | 0 | 0
92.02 | 80mm dia., 100/60 mesh strainer, | 1 | EA | [12 empty] | rate taken from PT: HCC/ENGG-23/PT-72 /16-17 & PRORATED. | 30500 | 32516.9856 | 34214 | 34214 | 36250 | 30500
92.03 | 100 mm dia., 100/60 mesh strainer, | 1 | EA | [13 empty] | 42000 | 43356.2976 | 45619 | 45619 | 48900 | 42000
92.04 | 150 mm dia., 100/60 mesh strainer, | 1 | EA | [13 empty] | 65000 | 80932.2624 | 85156 | 85156 | 90250 | 65000
92.05 | 200mm dia.,100/60 mesh strainer, | 1 | EA | [13 empty] | 87000 | 107910.3168 | 113542 | 113542 | 120250 | 87000
92.06 | 250mm dia., 100/60 mesh strainer, | 1 | EA | [13 empty] | 110000 | 134887.4208 | 141927 | 141927 | 150200 | 110000
92.07 | 300mm dia.,100/60 mesh strainer, | 1 | EA | [13 empty] | 165000 | 161864.5248 | 170312 | 170312 | 180300 | 161864.5248
92.08 | 350mm dia.,100/60 mesh strainer, | 1 | EA | [13 empty] | 192000 | 252911.8944 | 266111 | 266111 | 275200 | 192000
93 | Supply of field testing equipments | 1 | EA | [13 empty] | The rate is taken as per quotaion obtained from M/s Bombay Tools centre Pvt. Ltd . The same has been compared with IOCL PO no. 23989866 dtd 18.10.13 for the similar type of work & the rates quoted are reasonable.On base rate 2% packing charge & 15 % contractor profit added.
93.01 | Digital Coating Thickness Gauge DFT Meter for coating on Ferrous Base Metals Range 0-2000 microns ACCURACY : +/- 2 MICRONS WITH TEST BASE ,TEST FOILS , WOODEN PROTECTIVE CASE & VALID CALIBRATION CERTIFICATE | 1 | EA | [18 empty] | 21669.57
93.02 | Digital portable Ultrasonic Thickness Gauge RANGE: 1.2 -225 MM RESOLUTION : 0.1MM ACCURACY : +/- 0.5% + 0.1 SOUND VELOCITY : 500-900 M/S | 1 | EA | [18 empty] | 25179.57
93.03 | Digital Vernier Caliper Range : 0-200 mm/8" metric & inches combined least Count : 0.01mm | 1 | ea | [18 empty] | 10179
93.04 | Digital Micrometer (Screw Gauge) Range : 0-25mm Least Count : 0.001mm | 1 | ea | [18 empty] | 8599.5
93.05 | Digital Type Surface Profile Gauge with accuracy of 0.01mm Range : 0-1 mm Least Count : 0.001 mm Microns Accuracy : +/- 4 microns for checking sand Blasting,shot blasting & grit blasting surfaces | 1 | ea | [18 empty] | 18544.5
94 | Overflow nozzle for water tank: Supply, fabrication, erecting of 80 mm dia NB nozzle of nominal wall thickness of 8 mm for overflow line, conforming to IS 1239, class C on shell 200 mm dia below lowest member of roof trusses including external painting. Supply, welding of flange on either end and scaffolding will be paid separately. Item includes cutting of the previous over flow nozzle, if any, providing patch plate on shell to close the opening. | 1 | EA | [12 empty] | RATE TAKEN FROM ITM NO. 71 & 72 FROM WRCC TENDER : WRCC/2016-17/PT-86 | 27000 | 22345.8048 | 23000 | 23512 | 28350 | 22345.8048
95 | NIL | NIL | M | [13 empty] | 0 | 0 |  | 0 | 0 | 0
96 | Supply , of sacrificial Anodes based on Dia of Tanks (Bottom plate only ), composition of Anodes as per technical specification given in tender in 10Kg Anode Per piece.This includes all the cost loading/ unloading, packing transport etc up to the location. It also includes submission of manufacturers test certificate for Each Batch for tanks .The rate is inclusive of all taxes. It also includes supply of suitable size MS flat Bar inserts (Z CLAMPS, MOUNTING BOLTS ETC.) for fixing the sacrificail anode to the tank bottom . | 1 | EA | 3080 | [11 empty] | RATE IS TAKEN FROM MPSO TENDER NO. MPSO/ENGG/LT-37/16-17 | RATE TAKEN FROM MPSO TENDER NO: MPSO/ENGG/LT-16/17-18 |  |  |  |  | 3080
96.01 | Installation of Sacrificial (Galvanic) Anode Cathodic Protection System for Water Tank bottom plate by suitable welding of the Z clamps including Conducting DP Test to the welded joints. It also includes preparation and submision of as built drawing of the tank bottom plate showing the positions of the anodes. The rate is fixed irrespective of the diamaeter of the Tank and also irrespective of the number of anodes to installed to the tank | 1 | PER TANK | 32586 | [11 empty] | RATE IS TAKEN FROM MPSO TENDER NO. MPSO/ENGG/LT-37/16-17 | [5 empty] | 32586
97 | Carrying out bottom plate floor scanning of storage tanks using either Low Frequency Electromagnetic Testing (LFET) or Magnetic Flux Leakage (MFL) technique to identify corrosion, pitting, thickness loss, perforation on product as well as soil side of bottom plates. Ultrasonic thickness check of the inaccessible area where MFL / LFET scanning is restricted. Confirmation and sizing of defects by use of UT gauge. Submission of report (plate wise) for more than 20% wall loss. | [14 empty] | RATE TAKEN FROM ITM NO.55 FROM WRCC TENDER : WRCC/2016-17/PT-86 | 0 | 0 | 0 | 0 |  | 0
97.01 | upto 15 M Dia | 1 | LS | [13 empty] | 52000 | 48636.72 | 51175 | 51175 | 52360 | 48636.72
97.02 | Above 15 upto 20 M Dia | 1 | LS | [13 empty] | 69000 | 61999.344 | 65235 | 65235 | 68280 | 61999.344
97.03 | Above 20 upto 25 M Dia | 1 | LS | [13 empty] | 84000 | 81064.368 | 85295 | 85295 | 90115 | 81064.368
97.04 | Above 25 upto 30 M Dia | 1 | LS | [13 empty] | 97000 | 97273.44 | 102350 | 102350 | 112360 | 97000
97.05 | Above 30 upto 35 M Dia | 1 | LS | [13 empty] | 124000 | 113487.264 | 119410 | 119410 | 129500 | 113487.264
97.06 | Above 35 upto 40 M Dia | 1 | LS | [13 empty] | 134000 | 129701.088 | 136470 | 136470 | 141200 | 129701.088
98 | Removal of unused nozzle. Item includes careful removal of welding between nozzles and shell plates / reinforcement plate and between reinforcement pad and shell by light pencil grinding without damaging them and stacking at a place as directed at the site.Scaffolding if required shall be paid extra. | [14 empty] | RATE TAKEN FROM ITM NO.52 FROM WRCC TENDER : WRCC/2016-17/PT-86 | 0 | 0 | 0 | 0 | 0 | 0
98.01 | a) 25 mm dia | 1 | EA | [13 empty] | 5500 | 4980.096 | 5240 | 5240 | 5890 | 4980.096
98.02 | b) 50 mm dia | 1 | EA | [13 empty] | 7400 | 4980.096 | 5240 | 5240 | 6150 | 4980.096
98.03 | c) 80 mm dia | 1 | EA | [13 empty] | 9200 | 5873.472 | 6180 | 6180 | 6480 | 5873.472
98.04 | c) 100 mm dia | 1 | EA | [13 empty] | 10500 | 6415.2 | 6750 | 6750 | 7150 | 6415.2
98.05 | d) 150 mm dia | 1 | EA | [13 empty] | 11900 | 7375.104 | 7760 | 7760 | 8260 | 7375.104
98.06 | e) 200 mm dia | 1 | EA | [13 empty] | 12400 | 8800.704 | 9260 | 9260 | 9890 | 8800.704
98.07 | f) 250 mm dia | 1 | EA | [13 empty] | 16000 | 11575.872 | 12180 | 12180 | 13250 | 11575.872
98.08 | g) 300 mm dia | 1 | EA | [13 empty] | 18000 | 13172.544 | 13860 | 13860 | 15400 | 13172.544
99 | Conducting Vacuum Box testing of roof/bottom plates at specified pressure(vacuum) including supply of all required equipments like vacuum box, vacuum pump etc. complete as per instruction of site-in-charge. | [14 empty] | RATE TAKEN FROM ITM NO.49 FROM WRCC TENDER : WRCC/2016-17/PT-86 | 0 | 0 | 0 | 0 | 0 | 0
99.01 | Upto 10 M length of weld joint. This item will be executed for small repair work. | 1 | LS | [13 empty] | 24000 | 23284.8 | 24500 | 24500 | 28900 | 23284.8
99.03 | For testing of entire roof or bottom of the tank of following size: | [15 empty] | 0 | 0 | 0 | 0 | 0 | 0
99.04 | a) 8 to 20 M Dia | 1 | LS | [13 empty] | 52000 | 34594.56 | 36400 | 36400 | 38700 | 34594.56
99.05 | b) Above 20 to 30 M Dia | 1 | LS | [13 empty] | 65000 | 40715.136 | 42840 | 42840 | 45900 | 40715.136
99.06 | c) Above 30 to 40 M Dia | 1 | LS | [13 empty] | 75000 | 53683.344 | 56485 | 56485 | 58600 | 53683.344
100 | Dismantling of shell plates of CRVT/FRVT at required height as directed, by gas/hacksaw cutting from the existing weld seams or portion of plate & removing the MS plates from the tank by mechanical means, with utmost precaution and neatly straightening and storing at place indicated by site engineer anywhere in IOC premises, complete, irrespective of lead and lift as directed. The rate includes the cost of labour, gases, providing necessary temporary supports, safety precautions etc., all necessary equipments, all necessary structures, clamps, suitable non-combustible material wedges, etc. complete to the satisfaction of site-in-charge. Hydraulic jacking and scaffolding, if required will be paid separately. | 1 | MT | [12 empty] | RATE TAKEN FROM ITM NO.4,5,6 FROM WRCC TENDER : WRCC/2016-17/PT-86 | 46000 | 29937.6 | 20000 | 31500 | 38200 | 20000
101 | Fabrication, erection, welding and testing of shell plates using new plates supplied by IOC/ procured by contractor. The cost includes 1. Fabrication of the plates as per approved drawings, shifting, erection, welding with old plates after proper edge preparation of new and old plates as per IS 803 and attached drawings including all testing as per API 653 excluding radiography, hydrotesting and scaffolding, if required, will be paid separately. 2) Radiography of shell joints will be paid separately. 3) Plates if supplied by the contractor will be paid separately. | 1 | MT | [12 empty] | RATE TAKEN FROM ITM NO.4,5,6 FROM WRCC TENDER : WRCC/2016-17/PT-86 | 55000 | 36590.4 | 40500 | 38500 | 41500 | 36590.4
102 | Gas cutting of the shell to annular plate, bottom plate or shell butt welding joint along the seam neatly with minimum wastage and without damaging the existing shell plate. The job also includes: a) Any other weld joints- butt or fillet of max 25mm thick plate. b) Temporarily dismantling the 3" or 4" drain pipes inside the tank and re-installing the same after rectification of the tank. c) Stacking the cut plates properly as per site instructions. d) Cutting of shell to provide window for taking out dismantled plates or taking in new plates. | 1 | M | [12 empty] | RATE TAKEN FROM ITM NO.4,5,6 FROM WRCC TENDER : WRCC/2016-17/PT-86 | 24000 | 2661.12 | 2800 | 2800 | NIL | 2661.12
103 | Carrying out repairs of rolling ladder by welding of hinges to ladder structure at either end/or putting cotter pins, correcting alignment of rolling ladder steps by adjusting the link etc. Structural steel used shall be paid extra as per respective items. | 1 | LS | [12 empty] | item no. 18,19 from WRCC TENDER | 31000 | 27002.7648 | 28412 | 28412 | 30200 | 27002.7648
104 | Supplying, providing brass cladding to rolling ladder wheels by brazing as per standard drawing. | 1 | LS | [13 empty] | 11000 | 6704.1216 | 7054 | 7054 | 8150 | 6704.1216
105 | Supplying, fixing of existing brass sleeve (ring in two halves) of 50mm depth x 5mm thick in the top and bottom inner circumference of gauge pipe sleeve by brazing and / or fixing to the nut/bolts of gauge well sleeve by means of strips. | 1 | LS | [12 empty] | item no. 32 of WRCC | 29000 | 20370.8736 | 21434 | 21434 | 25800 | 20370.8736
106 | Providing patch plates on shell/roof/bottom. Item includes supply, fabrication, welding of patch plates conforming to IS 2062 of required thickness and conducting dye penetration test. Item also includes touch up painting of patch plate and weld area after proper cleaning, with zinc rich primer and Aluminium/Synthetic enamel finish paint of same shade as existing on the tank/structure. Scaffolding where required will be paid separately. | [14 empty] | item no. 53 of WRCC Tender | 0 | 0 | 0 | 0 | 0 | 0
106.01 | a) Providing patch plates on shell/roof/bottom and conducting dye penetration test. SCAFFOLDING IF REQUIRED SHALL BE PAID EXTRA. Vaccume box test for bottom shall be paid extra. | 1 | KG | [13 empty] | 240 | 128.304 | 135 | 135 | 150 | 128.304
107 | Hydrostatic testing of MS pipeline complete as per IOC specification. Supply of sweet water will be paid separately under respective item. | [14 empty] | item no. 76 WRCC TENDER | 0 | 0 | 0 | 0 | 0 | 0
107.01 | a) upto 100 mm dia | 1 | M | [13 empty] | 50 | 44.6688 | 47 | 47 | 55 | 44.6688
107.02 | b) 150 mm dia | 1 | M | [13 empty] | 55 | 47.52 | 50 | 50 | 100 | 47.52
107.03 | c) 200 mm dia | 1 | M | [13 empty] | 70 | 62.7264 | 66 | 66 | 120 | 62.7264
107.04 | d) 250 mm dia | 1 | M | [13 empty] | 87 | 78.8832 | 83 | 83 | 150 | 78.8832
107.04 | e) 300 mm dia | 1 | M | [13 empty] | 105.93 | 94.0896 | 99 | 99 | 180 | 94.0896
107.05 | f) 350 mm dia | 1 | M | [13 empty] | 124.12 | 110.2464 | 116 | 116 | 202 | 110.2464
107.06 | g) 400 mm dia | 1 | M | [13 empty] | 141.24 | 125.4528 | 132 | 132 | 235 | 125.4528
107.07 | h) 450 mm dia | 1 | M | [13 empty] | 159.43 | 141.6096 | 149 | 149 | 245 | 141.6096
108 | NIL | 0 | 0 | [12 empty] | 0 | 0 | 0 | 0 | 0 | 0 | 0
109 | Welding of pipeline & pipe fittings joints aboveground for manifold/TLF/pumphouse modification works | 1 | Inch dia. | [12 empty] | ITEM 78 | 800.36 | 710.8992 | 748 | 748 | 980 | 710.8992
110 | Provision of stiffners arrangements to the existing tank shell nozzles as per Drawing no. HO/ENG/GA/NOZ/ROSOV dtd 07.07.16, the job includes supply, fabrication , erection and welding of stiffner plates 4 nos per each nozzle. The stiffner plat shall be 250x150x10 mm thick and at 90 degree Apart. The stiffner plat shall be welded to tank reinforcement PAD plate on one side and nozzle pipe on other side. The item is applicable for 3" and above size nozzles. The rate of fire screen & scaffolding if required shall be provided extra as per respective items.Item also includes mechanical cleaning and painting with two coats of RED oxide primer and two caots of Synthetic enamel paint. | 1 | ea | [12 empty] | Quotation taken from 3 vendors | 10700 | 950.4 | 10000 | 10000 | 11200 | 10000
111 | Designing , supply,fabrication, erection, welding and installation complete, adjustable pipe line support near ROSOV/DBBVs in TANK Farm fabricated out of two numbers 80mm/100mm/150mm ERW HD MS pipe, with bottom and top support MS plates (bottom min thick 20mm , top plate min thick 8mm) , screw type jack two numbers on top. Item also includes mechanical cleaning and painting with two coats of RED oxide primer and two caots of Synthetic enamel paint. The height of the support shall vary as per site conditions. Work should be carried out without disturbing/damaging the existing Pipe line level & alignment and supports. Directional drawing is attached . | 1 | ea | [12 empty] | Rate Analysis attached | 21400 | 19008 | 20000 | 20000 | 22000 | 19008
112 | Supply & Installation, testing, commissioning & customization of Fall arrestor system with Safety harness, complete. For ensuring correct installation, horizontal life line shall be proof loaded at site to a static force of 6 KN by the vendor. Tank Lorry Filling (TLF) bays, Tank Truck (TT) sealing gantry, TT surprise check gantry: THE WORK INCLUDES SUPPLY & INSTALLATION of horizontal lifeline with accessories for Fall arrestor system including 1 no. Shock absorber (SS 304 to limit impact force in event of fall to less than 6.5 KN), Upto 10 m Steel wire rope (minimum 8 mm dia of SS 316), 2 no. Retractable fall arrestor (with SS wire rope of 4.5 mm dia & length as required at site), 2 no. Carriage body (SS 316 with friction free movement), 1 no. Tensioner (SS 304 with swageless termination of end wire), 2 no. Extremity plates, 1 no. Cable extremity (if required), 2 no. Anti static Full body adjustable harness & any other material to complete the job. Fall arrestor system shall be provided in TLF bays, TT calibration area, and Surprise Checking Platform, as required at the location & as mentioned in the tender. Items shall be provided in line with the material specifications as mentioned in attached 'Data Sheet'. The above requirement is typical and vendor shall provide the site specific quantities and any additional items required for efficient working of the system at no extra cost. ITEM ALSO INCLUDES Customisation and installation of horizontal life line system on the gantry. The rates mentioned are inclusive of all taxes as Sales Tax, VAT etc. except service tax. | 1 | EA | [12 empty] | THE RATE HAS BEEN TAKEN FROM MPSO PO NO. 24968909 DTD 02.01.17 | 1500000 | 122161.5648 | 128537 | 128537 | 135285 | 122161.5648
113 | Earth work in excavation by mechanical means (Hydraulic excavator) / manual means over areas (exceeding 30cm in depth. 1.5m in width as well as 10 sqm on plan) including disposal of excavated earth within and outside site to unobjectionable place, disposed earth to be levelled and neatly dressed.i) All kinds of Soil | 1 | M3 | 160 | [11 empty] | RATE TAKEN FROM HO SOR OF JDO APRIL'16. ITEM NO. MPLCL00501 | SINCE JDO COVERS 3 LOCATIONS (JABALPUR/JAYANT/SAGAR) HENCE RATE TAKEN FROM JDO HO SOR AFTER GST |  |  |  |  | 113.28
114 | Supply & filling imported earth, in plot,trenches, plinth, sides of foundations etc. in layers not exceeding 20cm in depth, each deposited layer by ramming and watering. | 1 | M3 | 446 | [11 empty] | RATE TAKEN FROM HO SOR OF JDO APRIL'16. ITEM NO. MPLCL01900 | SINCE JDO COVERS 3 LOCATIONS (JABALPUR/JAYANT/SAGAR) HENCE RATE TAKEN FROM JDO HO SOR AFTER GST |  |  |  |  | 412.2
115 | Supplying and Local sand filling within the grading zone V of fine aggregates specified in table 3.1 , clause 3.1.3 of attached specifications, in plinth, under floors etc. in layers not exceeding 20cm in depth, each deposited layer to be compacted by ramming watering and dressing complete | 1 | M3 | 938 | [11 empty] | RATE TAKEN FROM HO SOR OF JDO APRIL'16. ITEM NO. MPLCL02000 | SINCE JDO COVERS 3 LOCATIONS (JABALPUR/JAYANT/SAGAR) HENCE RATE TAKEN FROM JDO HO SOR AFTER GST |  |  |  |  | 825.44
116 | Providing and laying in position cement concrete of specified grade excluding cost of centering and shuttering - All work up to plinth level : | [14 empty] | MPLCL021XX | SINCE JDO COVERS 3 LOCATIONS (JABALPUR/JAYANT/SAGAR) HENCE RATE TAKEN FROM JDO HO SOR AFTER GST
116.01 | i)1:2:4(1 Cement : 2 Coarse Sand\ :4 Graded stone aggregate of 20mm) | 1 | M3 | 5631 | [11 empty] | MPLCL02103 | SINCE JDO COVERS 3 LOCATIONS (JABALPUR/JAYANT/SAGAR) HENCE RATE TAKEN FROM JDO HO SOR AFTER GST |  |  |  |  | 4930.55
116.02 | II)1:3:6(1 Cement : 3 Coarse Sand : 6 Graded stone aggregate of 20mm) | 1 | M3 | 4980 | [11 empty] | MPLCL02105 | SINCE JDO COVERS 3 LOCATIONS (JABALPUR/JAYANT/SAGAR) HENCE RATE TAKEN FROM JDO HO SOR AFTER GST |  |  |  |  | 4431.42
117 | Centering and shuttering including strutting, propping etc. and removal of form work for PCC i) C&S for PCC in foundations,footings,bases of column | 1 | M2 | 203 | [11 empty] | MPLCL02301 | SINCE JDO COVERS 3 LOCATIONS (JABALPUR/JAYANT/SAGAR) HENCE RATE TAKEN FROM JDO HO SOR AFTER GST |  |  |  |  | 174.44
118 | Providing and laying in position specified grade of reinforced concrete excluding the cost of centering, shuttering, finishing and reinforcement - All work up to plinth level RCC 1 Cement :1½ Coarse Sand: 3 Graded Stone Aggregate 20mm | 1 | M3 | 6418 | [11 empty] | MPLCL03002 | [5 empty] | 6427.04
119 | Supply of Reinforcement for R.C.C. including straightening, cutting, bending, placing in position & binding all complete at all levels Thermo Mechanically Treated Bars Fe- 500 grade,Conforming to IS1786 | 1 | KG | 70 | [11 empty] | MPLCL03702 | SINCE JDO COVERS 3 LOCATIONS (JABALPUR/JAYANT/SAGAR) HENCE RATE TAKEN FROM JDO HO SOR AFTER GST |  |  |  |  | 50.91
120 | 1'ST TIME EXTERNAL PAINTING 1'ST TIME PAINTING EXTERNAL SURFACE OF UN-INSULATED EQUIPMENTS INCLUDING STORAGE TANKS(PRODUCT AND WATER SERVICES-SHELL & ROOF TOP), PIPING AND STRUCTURES. Surface preparation by SA2 1/2 PRIMER : RED OXCIDE ZINK PHOSPHATE (P3) 2 COATS OF 30-35 MICRONS EACH TOTAL = 60-70 MICRONS ALUMINIUM FINISH PAINT (F2) 2 COATS OF 15-20 MICRONS TOTAL = 30-40 MICRONS NOTE : THE COST OF SCAFFOLDING SHALL BE PAID EXTRA AS PER ACTUAL MEASUREMENT AND RESPECTIVE ITEM IN SOR. | 1 | M2 | [12 empty] | QUOTATION OBTAINED FROM 3 PARTIES | 780 | 449.5392 | 650 | 473 | 520 | 449.5392
121 | 1'ST TIME & INTERNAL REPAINTING 1'ST TIME PAINTING & FULL REPAINTING INTERNAL SURFACE OF TANKS IN HYDROCARBON SERVICE ECEPT ATF. Surface preparation by SA2 1/2 PRIMER :INORGANIC ZINK ETHYL SILICATE (P1) 1 COAT DFT = 65-75 MICRONS INTERMEDIATE COAT: EPOXY ZINK PHOSPHATE (P5) 1 COAT DFT = 35-40 MICRONS FINAL COAT: AMINE ADDUCT CURED HB EPOXY LINER (F3) 2 COATS 100-125 MICRONS PER COAT DFT = 200-250 MICRONS NOTE : THE COST OF SCAFFOLDING SHALL BE PAID EXTRA AS PER ACTUAL MEASUREMENT AND RESPECTIVE ITEM IN SOR. | 1 | M2 | [12 empty] | QUOTATION OBTAINED FROM 3 PARTIES | 940 | 619.6608 | 1090 | 652 | 710 | 619.6608
122 | 1'ST TIME PAINTING & FULL INTERNAL PAINTING AFT TANKS 1'ST TIME PAINTING & FULL REPAINTING INTERNAL SURFACE OF TANKS IN ATF SERVICE Surface preparation by SA2 1/2 PRIMER :POLYAMIDE CURED EPOXY ZINK PHOSPHATE (P2) 1 COAT DFT = 70-75 MICRONS INTERMEDIATE COAT: EPOXY ZINK PHOSPHATE (P5) 1 COAT DFT = 35-40 MICRONS FINAL COAT: AMINE ADDUCT CURED HB EPOXY LINER (F3) 2 COATS 100-125 MICRONS PER COAT DFT = 200-250 MICRONS NOTE : THE COST OF SCAFFOLDING SHALL BE PAID EXTRA AS PER ACTUAL MEASUREMENT AND RESPECTIVE ITEM IN SOR. | 1 | M2 | [12 empty] | QUOTATION OBTAINED FROM 3 PARTIES | 920 | 589.248 | 825 | 620 | 780 | 589.248
123 | 1'ST TIME PAINTING & REPAINTING UNDERSIDE OF TANK AND EXTERNAL SURFACES OF BURRIED VESSELS , TANKS , PIPING Surface preparation by SA2 1/2 PRIMER :INORGANIC ZINK ETHYL SILICATE (P1) 1 COAT DFT = 65-75 MICRONS FINAL COAT: AMINE ADDUCT CURED HB EPOXY LINER (F3) 2 COATS 100-125 MICRONS PER COAT DFT = 200-250 MICRONS NOTE : THE COST OF SCAFFOLDING SHALL BE PAID EXTRA AS PER ACTUAL MEASUREMENT AND RESPECTIVE ITEM IN SOR. | 1 | m2 | [12 empty] | QUOTATION OBTAINED FROM 3 PARTIES | 920 | 566.4384 | 715 | 596 | 650 | 566.4384
124 | 1'ST TIME/REPAINTING FR TANK PONTOON INTERNAL PAINTING Surface preparation by ST-2/ST-3 if tank is empty PRIMER :POLYAMIDE CURED EPOXY ZINK PHOSPHATE (P2) 1 COAT DFT = 70-75 MICRONS NOTE : THE COST OF SCAFFOLDING SHALL BE PAID EXTRA AS PER ACTUAL MEASUREMENT AND RESPECTIVE ITEM IN SOR. | 1 | m2 | [12 empty] | QUOTATION OBTAINED FROM 3 PARTIES | 300 | 176.7744 | 715 | 186 | 295 | 176.7744
125 | EXTERNAL REPAINTING REPAINTING EXTERNAL SURFACE OF UN-INSULATED EQUIPMENTS INCLUDING STORAGE TANKS(PRODUCT AND WATER SERVICES-SHELL & ROOF TOP), PIPING AND STRUCTURES. Surface preparation by ST-2/ST-3 PRIMER : RED OXCIDE ZINK PHOSPHATE (P3) 1 COATS OF 30-35 MICRONS EACH TOTAL DFT = 30-35 MICRONS ALUMINIUM FINISH PAINT (F2) 2 COATS OF 15-20 MICRONS TOTAL DFT = 30-40 MICRONS OR ALTERNATELY 2 COATS OF SYNTHETIC ENAMEL PAINT EACH COAT 20-25 MICRONS DFT= 40-50 MICRONS FOR WATER TANKS AND STEEL STRUCTURE/ANY PRODUCT TANK AS PER REQUIREMENT NOTE : THE COST OF SCAFFOLDING SHALL BE PAID EXTRA AS PER ACTUAL MEASUREMENT AND RESPECTIVE ITEM IN SOR. | 1 | M2 | [12 empty] | QUOTATION OBTAINED FROM 3 PARTIES | 400 | 279.4176 | 715 | 294 | 360 | 279.4176
126 | PATCH- REPAINTING INTERNAL SURFACE OF TANKS IN HYDROCARBON SERVICE EXCEPT ATF. Surface preparation by ST-3 PRIMER :POLYAMIDE CURED EPOXY ZINK PHOSPHATE (P2) 1 COAT DFT = 70-75 MICRONS FINAL COAT: AMINE ADDUCT CURED HB EPOXY LINER (F3) 2 COATS 100-125 MICRONS PER COAT DFT = 200-250 MICRONS NOTE : THE COST OF SCAFFOLDING SHALL BE PAID EXTRA AS PER ACTUAL MEASUREMENT AND RESPECTIVE ITEM IN SOR. | 1 | M2 | [12 empty] | QUOTATION OBTAINED FROM 3 PARTIES | 600 | 402.0192 | 770 | 423 | 480 | 402.0192
127 | PATCH REPAINTING INTERNAL SURFACE OF TANKS IN ATF SERVICE Surface preparation by ST-3 PRIMER :POLYAMIDE CURED EPOXY ZINK PHOSPHATE (P2) 1 COAT DFT = 70-75 MICRONS FINAL COAT: AMINE ADDUCT CURED HB EPOXY LINER (F3) 2 COATS 100-125 MICRONS PER COAT DFT = 200-250 MICRONS NOTE : THE COST OF SCAFFOLDING SHALL BE PAID EXTRA AS PER ACTUAL MEASUREMENT AND RESPECTIVE ITEM IN SOR. | 1 | M2 | [12 empty] | QUOTATION OBTAINED FROM 3 PARTIES | 600 | 402.0192 | NOT GIVEN | 423 | 480 | 402.0192
128 | 1'ST TIME PAINTING & FULL REPAINTING INTERNAL SURFACE OF TANKS IN WATER (FIRE WATER AND INDUSTRIAL WATER) Surface preparation by SA2 1/2 PRIMER :POLYAMIDE CURED EPOXY ZINK PHOSPHATE (P2) 1 COAT DFT = 70-75 MICRONS FINAL COAT: SOLVENTLESS HB EPOXY LINER (F4) 2 COATS = 250 MICRONS DFT = 500 MICRONS NOTE : THE COST OF SCAFFOLDING SHALL BE PAID EXTRA AS PER ACTUAL MEASUREMENT AND RESPECTIVE ITEM IN SOR. | 1 | M2 | [12 empty] | QUOTATION OBTAINED FROM 3 PARTIES | 920 | 820.1952 | NOT GIVEN | 865 | 980 | 820.1952
129 | PATCH- REPAINTING INTERNAL SURFACE OF TANKS IN WATER (FIRE WATER AND INDUSTRIAL WATER) Surface preparation by ST-3 PRIMER :POLYAMIDE CURED EPOXY ZINK PHOSPHATE (P2) 1 COAT DFT = 70-75 MICRONS FINAL COAT: SOLVENTLESS HB EPOXY LINER (F4) 2 COATS = 250 MICRONS DFT = 500 MICRONS NOTE : THE COST OF SCAFFOLDING SHALL BE PAID EXTRA AS PER ACTUAL MEASUREMENT AND RESPECTIVE ITEM IN SOR. | 1 | M2 | [12 empty] | QUOTATION OBTAINED FROM 3 PARTIES | 600 | 707.0976 | NOT GIVEN | 744 | 850 | 600
130 | Providing portable (Trolley Type) movable scaffolding with wheels for carrying out internal painting jobs of Tanks. The trolly should be fabricated with Tubular Pipes/structural steel members and should have ladder arrangement with hand rails and also top platform with grating and hand rails. This trolly should be used for carrying out internal painting jobs only for Tanks upto maximum height of 8m.When this item is operated, scaffolding item of this SOR shall not be paid separately. The dessign of the trolly should be certified by structural engineers. After completion of the job the same should be dismantled and taken away by the contractor. | 1 | EA | [12 empty] | QUOTATION OBTAINED FROM 3 PARTIES | 45000 | 38016 | NOT GIVEN | 40000 | 55000 | 38016
Note 1 | The Rates are exclusive of service tax for installation/service portion , which shall be paid extra as per actual. The rate of supply items are inclusive of all taxes & levies.
Note 2 | The Rates are taken from Followings : (a) OLD M&R SOR and 5.66% contract surcharge added (b) WRCC TENDER NO: WRCC/16-17/PT-86 (C ) HO TENDER : HCC/ENGG-23/PT-72/16-17 (d ) For some items quotations have been obtained from 3 parties & accordingly comperative statement has been prepared. (e) The Rate of FAS is taken from IOCL PO no. 24968909 dtd 02.01.17 (f) Some rates have been taken from JDO -HO SOR APRIL'16 for civil items because JDO cover three locations of MPSO. (g) The rate of sacrificial anode is taken from MPSO TENDER NO. MPSO/ENGG/LT-37/16-17
PREPARED BY CHECKED BY AM(E), MPSO SM(E), MPSO |  | CONCURRED BY SR. MGR(F), MPSO | [13 empty] | APPROVED BY DGM(E), MPSO
131 | Coating for Under Ground Pipe Line: Poly Urethane Coating (100% Solvent free) MIN DFT = 1000 MICRONS OR HIGH BUILD SOLVENT FREE LIQUID EXPOXY COATING MIN DFT = 1000 MICRONS method of surface preparation : Surface Preparation : SA 2-1/2 * Steel surface shall be cleaned of dust & grease * Heavier layers of rust & weld splatters shall be removed by chipping with sharp edges . * There after steel surface shall be cleaned by abrasive blasting . *blast cleaning operation shall not be undertaken in high humid condition (when the relative humidity exceeds 85%). *The abrasive -blasted surface shall confirm to swedish Standard SIS-055900-1967 SA 2 ⅟2 *The abrasive-blast surface shall have a shining and "near white metal" appearance & the surface roughness shall be 60-75 microns in accordance with ISO 4287-1 * After abrasive blast cleaning the surface shall be dry brushed to remove abrasive dust & silica deposits. *Pipe which was not coated within four hours after cleaning shall be completely re-blasted prior to coating application. Application of paint : *The paint shall be spread evenly & carefully on clean metallic surface . No coat of paint shall be applied on wet or damp surface . In no case the second coat shall commence until the preceding coat is dry & hard. *Painting shall not be carryout when weather condition are cold or in damp weather. Painting during winter shall be carried out only when temp is above 15'C and when the surface is dry. *The painting should be carried out only through "AIRLESS SPRAY" system using approriate machinery. In case of "Patch Work" , brush painting may be adopted. *The external surface of the cleaned pipe confirming to specifications for surface preparation , shall be immediatelly coated with 100% solvent free Poly Urethane or High Build Solvent free Epoxy coating . * DFT MEASUREMENT SHALL BE CARRIED AS PER EN10289/EN10290 Detailed Specification is attached in Tender Doc | 1 | M2 | [13 empty] | QUOATION OBTAINED FROM THREE PARTIES (PERFECT CONSTRUCTION, SOPAN O&M COMPANY & KAMLESH KUMAR SINGH) |  |  |  |  | 1900
NOTE: 1) The rate of most of items were taken from recent M&R Rate Tender (WRCC/2016-17/PT-194) technically qualified parties . The SOR enquiry was sent to all the technically qualified parties (07 ) vide mail dtd 03.10.17 & FIVE parties has submited their quotation for new M&R Rate contract and lowest of among five is taken for preparation SOR. 2) Basic civil items i.e. PCC/RCC etc were also essential for M&R works hence the same has been also included . Since the JDO covers most number of locations (three SAGAR/JAYANT/JABALPUR) as compare to other Depot hence the HO SOR RATE of JDO is taken. 3) The rate of sacrificial anode supply & installation is taken from recent MPSO TENDER : MPSO/ENGG/LT-16/17-18 dtd 05.10.17 4) The rates are exclusive of GST & applicabe GST shall be paid extra as per actual . 5) Based on this SOR new M&R rate contract tender shall be invited . 6) The rate of coating of under ground pipe line has been arrived based on quoations taken from three parties
PREPARED BY MANAGER (E), MPSO |  |  | CONCURRED BY CH. MGR(F), MPSO | [16 empty] | APPROVED BY CEM, MPSO

## ANODE indore
| INDIAN OIL CORPORATION LIMITED |  |  | BUDGETARY ESTIMATE
| MARKETING DIVISION, MADHYA PRADESH STATE OFFICE |  |  | REF: MPSO/ENGG/INDORE
| Engineering Department |  |  | DATE | 2018-01-24
NAME OF WORK:PROVISION OF SACRIFICIAL ANODE IN WATER TANKS (WT-05 & WT-03) AT INDORE DEPOT
SNO | Item Description | Qty | Unit | Rate (Rs) | Amount (Rs)
A: WATER TANK 03 (DIA = 14M X HT = 20M)
15 | Supplying, providing of safe tubular double (box type) scaffolding as per specification & satisfaction of IOCL . After use, the same shall be dismantled and taken away by the contractor. Payments shall be made for actual area of scaffolding provided based on requirement. Area of scaffolding will be measured on the basis of actual height of scaffolding provided multiplied by actual average length of scaffolding provided. Any civil work for erection of scaffolding is included in the scope of contractor. | 1000 | M2 | 252 | 252000
82 | Structural Steel Works: Supplying, transporting, fabricating, erecting Structural steel work from rolled sections and built-up sections like flats, tees, angles, channels, plates etc for various structural elements as required at the Location. Preparation of drawing, design & specification shall be arranged by contractor at his own cost as per guidance of IOCL. Surface Preparation - SA 2 1/2 1)Primer - 1 coat Red Oxcide Zn Phosphate (P3) DFT 30-35 µm 2)Finish Paint -2 Coats of Aluminium Finish Piant (F2) dft 15-20 µm per Coat. OR 2 coats of Synthetic Enamel Paint 20-25 um Total Min DFT = 60 µm / 70 um Item also includes painting after preparing surface by blast cleaning SA2 1/2 all complete as per drawing, specification and direction of Site-In-Charge. The make of Structural Steel / tubular steel shall be of SAIL/Tata/RINL/Jindal. In case some small Mild Steel sections are not manufactured by SAIL/Tata, steel of other manufactuer may be used which must confirm the relevant IS code with prior approval of Engineer-In-Charge." The cost of scaffolding shall be paid extra as per respective items. | 500 | KG | 126 | 63000
96 | Supply , of sacrificial Anodes based on Dia of Tanks (Bottom plate only ), composition of Anodes as per technical specification given in tender in 10Kg Anode Per piece.This includes all the cost loading/ unloading, packing transport etc up to the location. It also includes submission of manufacturers test certificate for Each Batch for tanks .The rate is inclusive of all taxes. It also includes supply of suitable size MS flat Bar inserts (Z CLAMPS, MOUNTING BOLTS ETC.) for fixing the sacrificail anode to the tank bottom . | 21 | EA | 3080 | 64680
96.01 | Installation of Sacrificial (Galvanic) Anode Cathodic Protection System for Water Tank bottom plate by suitable welding of the Z clamps including Conducting DP Test to the welded joints. It also includes preparation and submision of as built drawing of the tank bottom plate showing the positions of the anodes. The rate is fixed irrespective of the diamaeter of the Tank and also irrespective of the number of anodes to installed to the tank | 1 | PER TANK | 32586 | 32586
SUB TOTAL (A) |  |  |  |  | 412266
( B ) WATER TANK WT-05 (DIA = 14M X HT = 20M)
15 | Supplying, providing of safe tubular double (box type) scaffolding as per specification & satisfaction of IOCL . After use, the same shall be dismantled and taken away by the contractor. Payments shall be made for actual area of scaffolding provided based on requirement. Area of scaffolding will be measured on the basis of actual height of scaffolding provided multiplied by actual average length of scaffolding provided. Any civil work for erection of scaffolding is included in the scope of contractor. | 1000 | M2 | 252 | 252000
82 | Structural Steel Works: Supplying, transporting, fabricating, erecting Structural steel work from rolled sections and built-up sections like flats, tees, angles, channels, plates etc for various structural elements as required at the Location. Preparation of drawing, design & specification shall be arranged by contractor at his own cost as per guidance of IOCL. Surface Preparation - SA 2 1/2 1)Primer - 1 coat Red Oxcide Zn Phosphate (P3) DFT 30-35 µm 2)Finish Paint -2 Coats of Aluminium Finish Piant (F2) dft 15-20 µm per Coat. OR 2 coats of Synthetic Enamel Paint 20-25 um Total Min DFT = 60 µm / 70 um Item also includes painting after preparing surface by blast cleaning SA2 1/2 all complete as per drawing, specification and direction of Site-In-Charge. The make of Structural Steel / tubular steel shall be of SAIL/Tata/RINL/Jindal. In case some small Mild Steel sections are not manufactured by SAIL/Tata, steel of other manufactuer may be used which must confirm the relevant IS code with prior approval of Engineer-In-Charge." The cost of scaffolding shall be paid extra as per respective items. | 500 | KG | 126 | 63000
96 | Supply , of sacrificial Anodes based on Dia of Tanks (Bottom plate only ), composition of Anodes as per technical specification given in tender in 10Kg Anode Per piece.This includes all the cost loading/ unloading, packing transport etc up to the location. It also includes submission of manufacturers test certificate for Each Batch for tanks .The rate is inclusive of all taxes. It also includes supply of suitable size MS flat Bar inserts (Z CLAMPS, MOUNTING BOLTS ETC.) for fixing the sacrificail anode to the tank bottom . | 21 | EA | 3080 | 64680
96.01 | Installation of Sacrificial (Galvanic) Anode Cathodic Protection System for Water Tank bottom plate by suitable welding of the Z clamps including Conducting DP Test to the welded joints. It also includes preparation and submision of as built drawing of the tank bottom plate showing the positions of the anodes. The rate is fixed irrespective of the diamaeter of the Tank and also irrespective of the number of anodes to installed to the tank | 1 | PER TANK | 32586 | 32586
SUB TOTAL (B) WT-03 |  |  |  |  | 412266
TOTAL (A + B) |  |  |  |  | 824532
CONTRACT DISCOUNT @ 11.70% |  |  |  |  | 96470.244
TOTAL AFETR GST |  |  |  |  | 728061.756
GST @ 18% |  |  |  |  | 131051.1161
TOTAL WITH GST |  |  |  |  | 859112.8721
CONTINGENCY @ 5% + CONSULTANCY @5% |  |  |  |  | 85911.2872
GRAND TOTAL |  |  |  |  | 945024.1593
SAY |  |  |  |  | 945100
NOTE : 1.The estimate has been prepared as per new M&R Rate contract with contract discount of 11.70%. 2.The estimate has been prepared as per concept note ref: INDP/M&R/CP/16-17 DTD 07.09.16 . 3.The number of anode is calculated as per sample calculation formula circulated by GM(M&I), HO dtd 31.12.14 & as per circular no. HO/M&I/33/58 dtd 21.03.17. Since terminal Box & volt meters are not part of this SOR, hence same are not considered & same are to be carried out by location level directly . The life is of anode is considered as 5 yrs as per circular . 4.As per M&R circular Ref No. HO/OPS /ENGG/12/2015 DTD 03.12.15 the call up order shall be placed by location
PREPARED BY MANAGER(E), MPSO |  | APPOVED BY CEM, MPSO

## ANODE ratlam
| INDIAN OIL CORPORATION LIMITED |  |  | BUDGETARY ESTIMATE
| MARKETING DIVISION, MADHYA PRADESH STATE OFFICE |  |  | REF: MPSO/ENGG/RATLAM
| Engineering Department |  |  | DATE | 2018-01-24
NAME OF WORK:PROVISION OF SACRIFICIAL ANODE IN WATER TANKS (WT-116 & WT-117) AT RATLAM TERMINAL
SNO | Item Description | Qty | Unit | Rate (Rs) | Amount (Rs)
A: WATER TANK 116 (DIA = 20M X HT = 14M)
15 | Supplying, providing of safe tubular double (box type) scaffolding as per specification & satisfaction of IOCL . After use, the same shall be dismantled and taken away by the contractor. Payments shall be made for actual area of scaffolding provided based on requirement. Area of scaffolding will be measured on the basis of actual height of scaffolding provided multiplied by actual average length of scaffolding provided. Any civil work for erection of scaffolding is included in the scope of contractor. | 1000 | M2 | 252 | 252000
82 | Structural Steel Works: Supplying, transporting, fabricating, erecting Structural steel work from rolled sections and built-up sections like flats, tees, angles, channels, plates etc for various structural elements as required at the Location. Preparation of drawing, design & specification shall be arranged by contractor at his own cost as per guidance of IOCL. Surface Preparation - SA 2 1/2 1)Primer - 1 coat Red Oxcide Zn Phosphate (P3) DFT 30-35 µm 2)Finish Paint -2 Coats of Aluminium Finish Piant (F2) dft 15-20 µm per Coat. OR 2 coats of Synthetic Enamel Paint 20-25 um Total Min DFT = 60 µm / 70 um Item also includes painting after preparing surface by blast cleaning SA2 1/2 all complete as per drawing, specification and direction of Site-In-Charge. The make of Structural Steel / tubular steel shall be of SAIL/Tata/RINL/Jindal. In case some small Mild Steel sections are not manufactured by SAIL/Tata, steel of other manufactuer may be used which must confirm the relevant IS code with prior approval of Engineer-In-Charge." The cost of scaffolding shall be paid extra as per respective items. | 500 | KG | 126 | 63000
96 | Supply , of sacrificial Anodes based on Dia of Tanks (Bottom plate only ), composition of Anodes as per technical specification given in tender in 10Kg Anode Per piece.This includes all the cost loading/ unloading, packing transport etc up to the location. It also includes submission of manufacturers test certificate for Each Batch for tanks .The rate is inclusive of all taxes. It also includes supply of suitable size MS flat Bar inserts (Z CLAMPS, MOUNTING BOLTS ETC.) for fixing the sacrificail anode to the tank bottom . | 32 | EA | 3080 | 98560
96.01 | Installation of Sacrificial (Galvanic) Anode Cathodic Protection System for Water Tank bottom plate by suitable welding of the Z clamps including Conducting DP Test to the welded joints. It also includes preparation and submision of as built drawing of the tank bottom plate showing the positions of the anodes. The rate is fixed irrespective of the diamaeter of the Tank and also irrespective of the number of anodes to installed to the tank | 1 | PER TANK | 32586 | 32586
SUB TOTAL (A) |  |  |  |  | 446146
( B ) WATER TANK WT-117 (DIA = 20M X HT = 14M)
15 | Supplying, providing of safe tubular double (box type) scaffolding as per specification & satisfaction of IOCL . After use, the same shall be dismantled and taken away by the contractor. Payments shall be made for actual area of scaffolding provided based on requirement. Area of scaffolding will be measured on the basis of actual height of scaffolding provided multiplied by actual average length of scaffolding provided. Any civil work for erection of scaffolding is included in the scope of contractor. | 1000 | M2 | 252 | 252000
82 | Structural Steel Works: Supplying, transporting, fabricating, erecting Structural steel work from rolled sections and built-up sections like flats, tees, angles, channels, plates etc for various structural elements as required at the Location. Preparation of drawing, design & specification shall be arranged by contractor at his own cost as per guidance of IOCL. Surface Preparation - SA 2 1/2 1)Primer - 1 coat Red Oxcide Zn Phosphate (P3) DFT 30-35 µm 2)Finish Paint -2 Coats of Aluminium Finish Piant (F2) dft 15-20 µm per Coat. OR 2 coats of Synthetic Enamel Paint 20-25 um Total Min DFT = 60 µm / 70 um Item also includes painting after preparing surface by blast cleaning SA2 1/2 all complete as per drawing, specification and direction of Site-In-Charge. The make of Structural Steel / tubular steel shall be of SAIL/Tata/RINL/Jindal. In case some small Mild Steel sections are not manufactured by SAIL/Tata, steel of other manufactuer may be used which must confirm the relevant IS code with prior approval of Engineer-In-Charge." The cost of scaffolding shall be paid extra as per respective items. | 500 | KG | 126 | 63000
96 | Supply , of sacrificial Anodes based on Dia of Tanks (Bottom plate only ), composition of Anodes as per technical specification given in tender in 10Kg Anode Per piece.This includes all the cost loading/ unloading, packing transport etc up to the location. It also includes submission of manufacturers test certificate for Each Batch for tanks .The rate is inclusive of all taxes. It also includes supply of suitable size MS flat Bar inserts (Z CLAMPS, MOUNTING BOLTS ETC.) for fixing the sacrificail anode to the tank bottom . | 32 | EA | 3080 | 98560
96.01 | Installation of Sacrificial (Galvanic) Anode Cathodic Protection System for Water Tank bottom plate by suitable welding of the Z clamps including Conducting DP Test to the welded joints. It also includes preparation and submision of as built drawing of the tank bottom plate showing the positions of the anodes. The rate is fixed irrespective of the diamaeter of the Tank and also irrespective of the number of anodes to installed to the tank | 1 | PER TANK | 32586 | 32586
SUB TOTAL (B) WT-03 |  |  |  |  | 446146
TOTAL (A + B) |  |  |  |  | 892292
CONTRACT DISCOUNT @ 11.70% |  |  |  |  | 104398.164
TOTAL AFETR GST |  |  |  |  | 787893.836
GST @ 18% |  |  |  |  | 141820.8905
TOTAL WITH GST |  |  |  |  | 929714.7265
CONTINGENCY @ 5% + CONSULTANCY @5% |  |  |  |  | 92971.4726
GRAND TOTAL |  |  |  |  | 1022686.1991
SAY |  |  |  |  | 1022700
NOTE : 1.The estimate has been prepared as per new M&R Rate contract with contract discount of 11.70%. 2.The estimate has been prepared as per concept note ref: RTMTM/M&R/CP/16-17 DTD 09.09.16 3.The number of anode is calculated as per sample calculation formula circulated by GM(M&I), HO dtd 31.12.14 & as per circular no. HO/M&I/33/58 dtd 21.03.17. Since terminal Box & volt meters are not part of this SOR, hence same are not considered & same are to be carried out by location level directly . The life is of anode is considered as 5 yrs as per circular . 4.As per M&R circular Ref No. HO/OPS /ENGG/12/2015 DTD 03.12.15 the call up order shall be placed by location
PREPARED BY MANAGER(E), MPSO |  | APPOVED BY CEM, MPSO

## TK-11
| INDIAN OIL CORPORATION LIMITED |  |  | BUDGETARY ESTIMATE
| MARKETING DIVISION, MADHYA PRADESH STATE OFFICE |  |  | REF: MPSO/ENGG/JBP
| Engineering Department |  |  | DATE | 2017-11-17
NAME OF WORK: WORKS AS PER M&I RECOMMENDATIONS IN LDO TANK TK-408 (DIA= 6 M X HT = 9M) , TK-410 (DIA = 6M X HT = 9M) & TK-411 (DIA = 6M X HT=9M) AT INDORE DEPOT
SNO | Item Description | Qty | Unit | Rate (Rs) | Amount (Rs)
TK-408 (DIA = 6M X HT = 9M)
4 | Carrying out hydrotest of tanks EXCLUDING supply of water. Cleaning of tank after hydrotest, boxing up of tank after completion of all works & inspection, including supplying and fixing new gasket along with new high tensile stud,bolts (Unbrako/TVS make) & nuts confirming to IS 1363 & 1367 and washers of approved quality . Job includes all Man holes ,Nozzles,Inlet /outlet valves, water draw off valves etc. complete & as per instruction at site. Water conveying pipes, water pumps, all material and labour, as required shall be arranged by the contractor Including providing rubber gasket for hydrotesting. WATER shall be provided by IOCL within terminal premises. However the vendor shall make all neccessary arrangements to pump the water into tank & to drain out the water also at no extra cost to IOCL. scafolding if required shall be paid extra as per SOR item. | 1 | EA | 50209.632 | 50209.632
5 | Supply of sweet water for floatation testing/hydrotesting of cone roof/floating roof vertical tank. Water is to be filled till full height of tank. Payment will be made for total quantity of water mathematically or arithmatically calculated, as per size of tank. | 250 | KL | 151.1136 | 37778.4
69 | Replacement of necks (nozzles) of tanks with new necks (nozzles) including removal of welding between nozzles and shell plates / reinforcement plate by light pencil grinding without damaging them, rewelding of radio-graphic quality, radiography of welded joints, DP test of weld between each nozzle and reinforcement plate/shell plate to be done after root run and after complete welding, pneumatic test of reinforcement plate / shell plate to be done after welding completion at 15 psi and touch-up painting of welded areas with zinc rich primer and Aluminium /Synthetic enamel finish paint of same shade as existing on the tank. Internal surface of manhole neck will be painted with one coat of zinc rich primer and two coats of epoxy tank liner, as per IS 803 and B&R drawings. In case the weld joint is found defective, rectification & testing will be done free of cost.All safety precautions to be adhered during hot work. Scope includes supply of all the materials, tools and tackles. Steel plates used shall conform to IS 2062 (for manhole neck). Material specification for nozzle neck shall be SA -106 Gr. B when size is upto and including 250 mm. Neck of nozzle shall be fabricated from plates of material specificaion IS:226/2062 when the size is more than 250mm. Scope of work also includes supply of flanges, making flange (of thickness 16mm) joints for shell manholes of 750 mm size from plates including supply of all the materials all complete, in case of damage to the same during gouging. All the scrapped/ dismantled material to be the property of IOCL. |  | 0 | 0 | 0
69.01 | a) Upto Manhole 750 mm dia , 12 mm thick | 1 | EA | 140586.9696 | 140586.9696
125 | EXTERNAL REPAINTING REPAINTING EXTERNAL SURFACE OF UN-INSULATED EQUIPMENTS INCLUDING STORAGE TANKS(PRODUCT AND WATER SERVICES-SHELL & ROOF TOP), PIPING AND STRUCTURES. Surface preparation by ST-2/ST-3 PRIMER : RED OXCIDE ZINK PHOSPHATE (P3) 1 COATS OF 30-35 MICRONS EACH TOTAL DFT = 30-35 MICRONS ALUMINIUM FINISH PAINT (F2) 2 COATS OF 15-20 MICRONS TOTAL DFT = 30-40 MICRONS OR ALTERNATELY 2 COATS OF SYNTHETIC ENAMEL PAINT EACH COAT 20-25 MICRONS DFT= 40-50 MICRONS FOR WATER TANKS AND STEEL STRUCTURE/ANY PRODUCT TANK AS PER REQUIREMENT NOTE : THE COST OF SCAFFOLDING SHALL BE PAID EXTRA AS PER ACTUAL MEASUREMENT AND RESPECTIVE ITEM IN SOR. | 150 | M2 | 279.4176 | 41912.64 | 3.14 | 3 | 3 |  | 28.26 | 50.24
15 | Supplying, providing of safe tubular double (box type) scaffolding as per specification & satisfaction of IOCL . After use, the same shall be dismantled and taken away by the contractor. Payments shall be made for actual area of scaffolding provided based on requirement. Area of scaffolding will be measured on the basis of actual height of scaffolding provided multiplied by actual average length of scaffolding provided. Any civil work for erection of scaffolding is included in the scope of contractor. | 300 | M2 | 251.856 | 75556.8 | 3.14 | 7 | 1 |  | 21.98
16 | Designing, supplying,fabricating,welding, bolting, riveting, assembling and erecting in position temporary fire screen wall up to maximum height of 25 Meters with GI sheets,structural steel/tubular sections/pipes with neccesary cross supporting members etc as per alignment shown by IOCL , suitable foundations with all neccesary civil works, maintaining same till the completion of entire work and dismantling the entire screen wall carting away the dismantled materials from site redoing the entire existing surface to the original condition etc complete.The fire screen wall including the foundation is to be designed and approved by a Structural Engineer'' and should be suitable for local soil bearing capacity, wind speed etc of the location. | 100 | M2 | 1004.5728 | 100457.28 | 3.14 | 7 | 9 | 197.82
SUB TOTAL |  |  |  |  | 446501.7216
TK-411 (DIA = 6M X HT = 9M)
4 | Carrying out hydrotest of tanks EXCLUDING supply of water. Cleaning of tank after hydrotest, boxing up of tank after completion of all works & inspection, including supplying and fixing new gasket along with new high tensile stud,bolts (Unbrako/TVS make) & nuts confirming to IS 1363 & 1367 and washers of approved quality . Job includes all Man holes ,Nozzles,Inlet /outlet valves, water draw off valves etc. complete & as per instruction at site. Water conveying pipes, water pumps, all material and labour, as required shall be arranged by the contractor Including providing rubber gasket for hydrotesting. WATER shall be provided by IOCL within terminal premises. However the vendor shall make all neccessary arrangements to pump the water into tank & to drain out the water also at no extra cost to IOCL. scafolding if required shall be paid extra as per SOR item. | 1 | EA | 50209.632 | 50209.632
5 | Supply of sweet water for floatation testing/hydrotesting of cone roof/floating roof vertical tank. Water is to be filled till full height of tank. Payment will be made for total quantity of water mathematically or arithmatically calculated, as per size of tank. | 250 | KL | 151.1136 | 37778.4
69 | Replacement of necks (nozzles) of tanks with new necks (nozzles) including removal of welding between nozzles and shell plates / reinforcement plate by light pencil grinding without damaging them, rewelding of radio-graphic quality, radiography of welded joints, DP test of weld between each nozzle and reinforcement plate/shell plate to be done after root run and after complete welding, pneumatic test of reinforcement plate / shell plate to be done after welding completion at 15 psi and touch-up painting of welded areas with zinc rich primer and Aluminium /Synthetic enamel finish paint of same shade as existing on the tank. Internal surface of manhole neck will be painted with one coat of zinc rich primer and two coats of epoxy tank liner, as per IS 803 and B&R drawings. In case the weld joint is found defective, rectification & testing will be done free of cost.All safety precautions to be adhered during hot work. Scope includes supply of all the materials, tools and tackles. Steel plates used shall conform to IS 2062 (for manhole neck). Material specification for nozzle neck shall be SA -106 Gr. B when size is upto and including 250 mm. Neck of nozzle shall be fabricated from plates of material specificaion IS:226/2062 when the size is more than 250mm. Scope of work also includes supply of flanges, making flange (of thickness 16mm) joints for shell manholes of 750 mm size from plates including supply of all the materials all complete, in case of damage to the same during gouging. All the scrapped/ dismantled material to be the property of IOCL. |  | 0 | 0 | 0
69.01 | a) Upto Manhole 750 mm dia , 12 mm thick | 1 | EA | 140586.9696 | 140586.9696
125 | EXTERNAL REPAINTING REPAINTING EXTERNAL SURFACE OF UN-INSULATED EQUIPMENTS INCLUDING STORAGE TANKS(PRODUCT AND WATER SERVICES-SHELL & ROOF TOP), PIPING AND STRUCTURES. Surface preparation by ST-2/ST-3 PRIMER : RED OXCIDE ZINK PHOSPHATE (P3) 1 COATS OF 30-35 MICRONS EACH TOTAL DFT = 30-35 MICRONS ALUMINIUM FINISH PAINT (F2) 2 COATS OF 15-20 MICRONS TOTAL DFT = 30-40 MICRONS OR ALTERNATELY 2 COATS OF SYNTHETIC ENAMEL PAINT EACH COAT 20-25 MICRONS DFT= 40-50 MICRONS FOR WATER TANKS AND STEEL STRUCTURE/ANY PRODUCT TANK AS PER REQUIREMENT NOTE : THE COST OF SCAFFOLDING SHALL BE PAID EXTRA AS PER ACTUAL MEASUREMENT AND RESPECTIVE ITEM IN SOR. | 150 | M2 | 279.4176 | 41912.64 | 3.14 | 3 | 3 |  | 28.26 | 50.24
15 | Supplying, providing of safe tubular double (box type) scaffolding as per specification & satisfaction of IOCL . After use, the same shall be dismantled and taken away by the contractor. Payments shall be made for actual area of scaffolding provided based on requirement. Area of scaffolding will be measured on the basis of actual height of scaffolding provided multiplied by actual average length of scaffolding provided. Any civil work for erection of scaffolding is included in the scope of contractor. | 300 | M2 | 251.856 | 75556.8 | 3.14 | 7 | 1 |  | 21.98
16 | Designing, supplying,fabricating,welding, bolting, riveting, assembling and erecting in position temporary fire screen wall up to maximum height of 25 Meters with GI sheets,structural steel/tubular sections/pipes with neccesary cross supporting members etc as per alignment shown by IOCL , suitable foundations with all neccesary civil works, maintaining same till the completion of entire work and dismantling the entire screen wall carting away the dismantled materials from site redoing the entire existing surface to the original condition etc complete.The fire screen wall including the foundation is to be designed and approved by a Structural Engineer'' and should be suitable for local soil bearing capacity, wind speed etc of the location. | 100 | M2 | 1004.5728 | 100457.28 | 3.14 | 7 | 9 | 197.82
GST @ 18% |  |  |  |  | 1339505.1648
TOTAL WITH GST |  |  |  |  | 1786006.8864
CONTINGENCY @ 5% + CONSULTANCY @5% |  |  |  |  | 178600.6886
GRAND TOTAL |  |  |  |  | 1964607.575
SAY |  |  |  |  | 1964700
NOTE : 1.0 THE ESTIMATE HAS BEEN PREPARED AS PER MAIL DTD 28.09.17 FROM DGM(OPS),MPSO 2.0 THE ESTIMATE HAS BEEN PREPARED AS PER NEW M&R SOR 2017-19. 3.0 CONSIDERING THE PRACTICAL DIFFICULTIES IN REPLACING THE BOLTING FLANGE , HENCE IT IS PROPOSED TO REPLACEMENT THE ENTIRE MANHOLE .
PREPARED BY MANAGER(E), MPSO |  | APPOVED BY CEM, MPSO

## TK-10
| INDIAN OIL CORPORATION LIMITED |  |  | BUDGETARY ESTIMATE
| MARKETING DIVISION, MADHYA PRADESH STATE OFFICE |  |  | REF: MPSO/ENGG/JBP
| Engineering Department |  |  | DATE | 2017-11-17
NAME OF WORK: WORKS AS PER M&I RECOMMENDATIONS IN LDO TANK TK-408 (DIA= 6 M X HT = 9M) , TK-410 (DIA = 6M X HT = 9M) & TK-411 (DIA = 6M X HT=9M) AT INDORE DEPOT
SNO | Item Description | Qty | Unit | Rate (Rs) | Amount (Rs)
TK-408 (DIA = 6M X HT = 9M)
4 | Carrying out hydrotest of tanks EXCLUDING supply of water. Cleaning of tank after hydrotest, boxing up of tank after completion of all works & inspection, including supplying and fixing new gasket along with new high tensile stud,bolts (Unbrako/TVS make) & nuts confirming to IS 1363 & 1367 and washers of approved quality . Job includes all Man holes ,Nozzles,Inlet /outlet valves, water draw off valves etc. complete & as per instruction at site. Water conveying pipes, water pumps, all material and labour, as required shall be arranged by the contractor Including providing rubber gasket for hydrotesting. WATER shall be provided by IOCL within terminal premises. However the vendor shall make all neccessary arrangements to pump the water into tank & to drain out the water also at no extra cost to IOCL. scafolding if required shall be paid extra as per SOR item. | 1 | EA | 50209.632 | 50209.632
5 | Supply of sweet water for floatation testing/hydrotesting of cone roof/floating roof vertical tank. Water is to be filled till full height of tank. Payment will be made for total quantity of water mathematically or arithmatically calculated, as per size of tank. | 250 | KL | 151.1136 | 37778.4
69 | Replacement of necks (nozzles) of tanks with new necks (nozzles) including removal of welding between nozzles and shell plates / reinforcement plate by light pencil grinding without damaging them, rewelding of radio-graphic quality, radiography of welded joints, DP test of weld between each nozzle and reinforcement plate/shell plate to be done after root run and after complete welding, pneumatic test of reinforcement plate / shell plate to be done after welding completion at 15 psi and touch-up painting of welded areas with zinc rich primer and Aluminium /Synthetic enamel finish paint of same shade as existing on the tank. Internal surface of manhole neck will be painted with one coat of zinc rich primer and two coats of epoxy tank liner, as per IS 803 and B&R drawings. In case the weld joint is found defective, rectification & testing will be done free of cost.All safety precautions to be adhered during hot work. Scope includes supply of all the materials, tools and tackles. Steel plates used shall conform to IS 2062 (for manhole neck). Material specification for nozzle neck shall be SA -106 Gr. B when size is upto and including 250 mm. Neck of nozzle shall be fabricated from plates of material specificaion IS:226/2062 when the size is more than 250mm. Scope of work also includes supply of flanges, making flange (of thickness 16mm) joints for shell manholes of 750 mm size from plates including supply of all the materials all complete, in case of damage to the same during gouging. All the scrapped/ dismantled material to be the property of IOCL. |  | 0 | 0 | 0
69.01 | a) Upto Manhole 750 mm dia , 12 mm thick | 1 | EA | 140586.9696 | 140586.9696
125 | EXTERNAL REPAINTING REPAINTING EXTERNAL SURFACE OF UN-INSULATED EQUIPMENTS INCLUDING STORAGE TANKS(PRODUCT AND WATER SERVICES-SHELL & ROOF TOP), PIPING AND STRUCTURES. Surface preparation by ST-2/ST-3 PRIMER : RED OXCIDE ZINK PHOSPHATE (P3) 1 COATS OF 30-35 MICRONS EACH TOTAL DFT = 30-35 MICRONS ALUMINIUM FINISH PAINT (F2) 2 COATS OF 15-20 MICRONS TOTAL DFT = 30-40 MICRONS OR ALTERNATELY 2 COATS OF SYNTHETIC ENAMEL PAINT EACH COAT 20-25 MICRONS DFT= 40-50 MICRONS FOR WATER TANKS AND STEEL STRUCTURE/ANY PRODUCT TANK AS PER REQUIREMENT NOTE : THE COST OF SCAFFOLDING SHALL BE PAID EXTRA AS PER ACTUAL MEASUREMENT AND RESPECTIVE ITEM IN SOR. | 150 | M2 | 279.4176 | 41912.64 | 3.14 | 3 | 3 |  | 28.26 | 50.24
15 | Supplying, providing of safe tubular double (box type) scaffolding as per specification & satisfaction of IOCL . After use, the same shall be dismantled and taken away by the contractor. Payments shall be made for actual area of scaffolding provided based on requirement. Area of scaffolding will be measured on the basis of actual height of scaffolding provided multiplied by actual average length of scaffolding provided. Any civil work for erection of scaffolding is included in the scope of contractor. | 300 | M2 | 251.856 | 75556.8 | 3.14 | 7 | 1 |  | 21.98
16 | Designing, supplying,fabricating,welding, bolting, riveting, assembling and erecting in position temporary fire screen wall up to maximum height of 25 Meters with GI sheets,structural steel/tubular sections/pipes with neccesary cross supporting members etc as per alignment shown by IOCL , suitable foundations with all neccesary civil works, maintaining same till the completion of entire work and dismantling the entire screen wall carting away the dismantled materials from site redoing the entire existing surface to the original condition etc complete.The fire screen wall including the foundation is to be designed and approved by a Structural Engineer'' and should be suitable for local soil bearing capacity, wind speed etc of the location. | 100 | M2 | 1004.5728 | 100457.28 | 3.14 | 7 | 9 | 197.82
SUB TOTAL |  |  |  |  | 446501.7216
TK-411 (DIA = 6M X HT = 9M)
4 | Carrying out hydrotest of tanks EXCLUDING supply of water. Cleaning of tank after hydrotest, boxing up of tank after completion of all works & inspection, including supplying and fixing new gasket along with new high tensile stud,bolts (Unbrako/TVS make) & nuts confirming to IS 1363 & 1367 and washers of approved quality . Job includes all Man holes ,Nozzles,Inlet /outlet valves, water draw off valves etc. complete & as per instruction at site. Water conveying pipes, water pumps, all material and labour, as required shall be arranged by the contractor Including providing rubber gasket for hydrotesting. WATER shall be provided by IOCL within terminal premises. However the vendor shall make all neccessary arrangements to pump the water into tank & to drain out the water also at no extra cost to IOCL. scafolding if required shall be paid extra as per SOR item. | 1 | EA | 50209.632 | 50209.632
5 | Supply of sweet water for floatation testing/hydrotesting of cone roof/floating roof vertical tank. Water is to be filled till full height of tank. Payment will be made for total quantity of water mathematically or arithmatically calculated, as per size of tank. | 250 | KL | 151.1136 | 37778.4
69 | Replacement of necks (nozzles) of tanks with new necks (nozzles) including removal of welding between nozzles and shell plates / reinforcement plate by light pencil grinding without damaging them, rewelding of radio-graphic quality, radiography of welded joints, DP test of weld between each nozzle and reinforcement plate/shell plate to be done after root run and after complete welding, pneumatic test of reinforcement plate / shell plate to be done after welding completion at 15 psi and touch-up painting of welded areas with zinc rich primer and Aluminium /Synthetic enamel finish paint of same shade as existing on the tank. Internal surface of manhole neck will be painted with one coat of zinc rich primer and two coats of epoxy tank liner, as per IS 803 and B&R drawings. In case the weld joint is found defective, rectification & testing will be done free of cost.All safety precautions to be adhered during hot work. Scope includes supply of all the materials, tools and tackles. Steel plates used shall conform to IS 2062 (for manhole neck). Material specification for nozzle neck shall be SA -106 Gr. B when size is upto and including 250 mm. Neck of nozzle shall be fabricated from plates of material specificaion IS:226/2062 when the size is more than 250mm. Scope of work also includes supply of flanges, making flange (of thickness 16mm) joints for shell manholes of 750 mm size from plates including supply of all the materials all complete, in case of damage to the same during gouging. All the scrapped/ dismantled material to be the property of IOCL. |  | 0 | 0 | 0
69.01 | a) Upto Manhole 750 mm dia , 12 mm thick | 1 | EA | 140586.9696 | 140586.9696
125 | EXTERNAL REPAINTING REPAINTING EXTERNAL SURFACE OF UN-INSULATED EQUIPMENTS INCLUDING STORAGE TANKS(PRODUCT AND WATER SERVICES-SHELL & ROOF TOP), PIPING AND STRUCTURES. Surface preparation by ST-2/ST-3 PRIMER : RED OXCIDE ZINK PHOSPHATE (P3) 1 COATS OF 30-35 MICRONS EACH TOTAL DFT = 30-35 MICRONS ALUMINIUM FINISH PAINT (F2) 2 COATS OF 15-20 MICRONS TOTAL DFT = 30-40 MICRONS OR ALTERNATELY 2 COATS OF SYNTHETIC ENAMEL PAINT EACH COAT 20-25 MICRONS DFT= 40-50 MICRONS FOR WATER TANKS AND STEEL STRUCTURE/ANY PRODUCT TANK AS PER REQUIREMENT NOTE : THE COST OF SCAFFOLDING SHALL BE PAID EXTRA AS PER ACTUAL MEASUREMENT AND RESPECTIVE ITEM IN SOR. | 150 | M2 | 279.4176 | 41912.64 | 3.14 | 3 | 3 |  | 28.26 | 50.24
15 | Supplying, providing of safe tubular double (box type) scaffolding as per specification & satisfaction of IOCL . After use, the same shall be dismantled and taken away by the contractor. Payments shall be made for actual area of scaffolding provided based on requirement. Area of scaffolding will be measured on the basis of actual height of scaffolding provided multiplied by actual average length of scaffolding provided. Any civil work for erection of scaffolding is included in the scope of contractor. | 300 | M2 | 251.856 | 75556.8 | 3.14 | 7 | 1 |  | 21.98
16 | Designing, supplying,fabricating,welding, bolting, riveting, assembling and erecting in position temporary fire screen wall up to maximum height of 25 Meters with GI sheets,structural steel/tubular sections/pipes with neccesary cross supporting members etc as per alignment shown by IOCL , suitable foundations with all neccesary civil works, maintaining same till the completion of entire work and dismantling the entire screen wall carting away the dismantled materials from site redoing the entire existing surface to the original condition etc complete.The fire screen wall including the foundation is to be designed and approved by a Structural Engineer'' and should be suitable for local soil bearing capacity, wind speed etc of the location. | 100 | M2 | 1004.5728 | 100457.28 | 3.14 | 7 | 9 | 197.82
GST @ 18% |  |  |  |  | 1339505.1648
TOTAL WITH GST |  |  |  |  | 1786006.8864
CONTINGENCY @ 5% + CONSULTANCY @5% |  |  |  |  | 178600.6886
GRAND TOTAL |  |  |  |  | 1964607.575
SAY |  |  |  |  | 1964700
NOTE : 1.0 THE ESTIMATE HAS BEEN PREPARED AS PER MAIL DTD 28.09.17 FROM DGM(OPS),MPSO 2.0 THE ESTIMATE HAS BEEN PREPARED AS PER NEW M&R SOR 2017-19. 3.0 CONSIDERING THE PRACTICAL DIFFICULTIES IN REPLACING THE BOLTING FLANGE , HENCE IT IS PROPOSED TO REPLACEMENT THE ENTIRE MANHOLE .
PREPARED BY MANAGER(E), MPSO |  | APPOVED BY CEM, MPSO

## Sheet1
INDIAN OIL CORPORATION LTD (M.D) Gwalior Depot
TECHNICAL ESTIMATE
NAME OF WORK :- Compliance of M&I recommendations in Tank-5 (SKO) of Gwalior Depot |  |  |  | GWL/OPS/M&I/Tanks
LOCATION : GWALIOR DEPOT |  |  |  | DTD 02.02.2018
S No | Description of works | Qty | Unit | RATE | AMOUNT
36 | Supply of forged MS fittings SORF Flange confirming to IS 2062 A, ANSI B16.5, 150 # as per specification and direction of IOCL. |  |  | 0 | 0
36.04 | 150 mm NB | 4 | EA | 1607 | 6428
38 | Supply of forged MS fittings Concentric Reducer as per specification and direction of IOCL. |  |  | 0 | 0
38.03 | 250x150 mm | 4 | EA | 3615 | 14460
42 | Welding SORF flanges conforming to IS2062 GrA, ANSI B16.5- Class # 150 with 3 runs of weld outside and one run of weld inside the flanges as per specifications and standard Drg. enclosed herein. |  |  | 0 | 0
42.04 | 150 mm NB | 4 | EA | 1200 | 4800
48 | Supply, fabrication, fixing, welding, of 10" roof vent pipes as per the attached drawing ref. BR/CR/278, after cutting and removal of the existing vents on the roof. The scope also includes painting as per scheme for external painting. | 4 | EA | 32135 | 128540
69 | Replacement of necks (nozzles) of tanks with new necks (nozzles) including removal of welding between nozzles and shell plates / reinforcement plate by light pencil grinding without damaging them, rewelding of radio-graphic quality, radiography of welded joints, DP test of weld between each nozzle and reinforcement plate/shell plate to be done after root run and after complete welding, pneumatic test of reinforcement plate / shell plate to be done after welding completion at 15 psi and touch-up painting of welded areas with zinc rich primer and Aluminium /Synthetic enamel finish paint of same shade as existing on the tank. Internal surface of manhole neck will be painted with one coat of zinc rich primer and two coats of epoxy tank liner, as per IS 803 and B&R drawings. In case the weld joint is found defective, rectification & testing will be done free of cost.All safety precautions to be adhered during hot work. Scope includes supply of all the materials, tools and tackles. Steel plates used shall conform to IS 2062 (for manhole neck). Material specification for nozzle neck shall be SA -106 Gr. B when size is upto and including 250 mm. Neck of nozzle shall be fabricated from plates of material specificaion IS:226/2062 when the size is more than 250mm. Scope of work also includes supply of flanges, making flange (of thickness 16mm) joints for shell manholes of 750 mm size from plates including supply of all the materials all complete, in case of damage to the same during gouging. All the scrapped/ dismantled material to be the property of IOCL. |  |  | 0 | 0
69.09 | f) 200mm dia 12mm thick | 1 | EA | 40168 | 40168
69.12 | i) 80mm dia 8 mm thick | 1 | EA | 10042 | 10042
81 | Cutting the existing mild steel structural such as RS Joists, angles, channels, 'I'-sections MS plates, chequered plates, etc. and stacking the materials carefully as directed etc. complete. The cost of scaffolding shall be paid extra as per respective items. | 200 | KG | 15 | 3000
82 | Structural Steel Works: Supplying, transporting, fabricating, erecting Structural steel work from rolled sections and built-up sections like flats, tees, angles, channels, plates etc for various structural elements as required at the Location. Preparation of drawing, design & specification shall be arranged by contractor at his own cost as per guidance of IOCL. Surface Preparation - SA 2 1/2 1)Primer - 1 coat Red Oxcide Zn Phosphate (P3) DFT 30-35 µm 2)Finish Paint -2 Coats of Aluminium Finish Piant (F2) dft 15-20 µm per Coat. OR 2 coats of Synthetic Enamel Paint 20-25 um Total Min DFT = 60 µm / 70 um Item also includes painting after preparing surface by blast cleaning SA2 1/2 all complete as per drawing, specification and direction of Site-In-Charge. The make of Structural Steel / tubular steel shall be of SAIL/Tata/RINL/Jindal. In case some small Mild Steel sections are not manufactured by SAIL/Tata, steel of other manufactuer may be used which must confirm the relevant IS code with prior approval of Engineer-In-Charge." The cost of scaffolding shall be paid extra as per respective items. | 200 | KG | 126 | 25200
110 | Provision of stiffners arrangements to the existing tank shell nozzles as per Drawing no. HO/ENG/GA/NOZ/ROSOV dtd 07.07.16, the job includes supply, fabrication , erection and welding of stiffner plates 4 nos per each nozzle. The stiffner plat shall be 250x150x10 mm thick and at 90 degree Apart. The stiffner plat shall be welded to tank reinforcement PAD plate on one side and nozzle pipe on other side. The item is applicable for 3" and above size nozzles. The rate of fire screen & scaffolding if required shall be provided extra as per respective items.Item also includes mechanical cleaning and painting with two coats of RED oxide primer and two caots of Synthetic enamel paint. | 2 | ea | 10000 | 20000
125 | EXTERNAL REPAINTING REPAINTING EXTERNAL SURFACE OF UN-INSULATED EQUIPMENTS INCLUDING STORAGE TANKS(PRODUCT AND WATER SERVICES-SHELL & ROOF TOP), PIPING AND STRUCTURES. Surface preparation by ST-2/ST-3 PRIMER : RED OXCIDE ZINK PHOSPHATE (P3) 1 COATS OF 30-35 MICRONS EACH TOTAL DFT = 30-35 MICRONS ALUMINIUM FINISH PAINT (F2) 2 COATS OF 15-20 MICRONS TOTAL DFT = 30-40 MICRONS OR ALTERNATELY 2 COATS OF SYNTHETIC ENAMEL PAINT EACH COAT 20-25 MICRONS DFT= 40-50 MICRONS FOR WATER TANKS AND STEEL STRUCTURE/ANY PRODUCT TANK AS PER REQUIREMENT NOTE : THE COST OF SCAFFOLDING SHALL BE PAID EXTRA AS PER ACTUAL MEASUREMENT AND RESPECTIVE ITEM IN SOR. | 40 | M2 | 279 | 11160
SUB TOTAL |  |  |  |  | 263798
Discount@11.70% |  |  |  |  | 30864.366
SUB TOTAL |  |  |  |  | 232933.634
GST@18% |  |  |  |  | 41928.0541
TOTAL |  |  |  |  | 274861.6881
SAY |  |  |  |  | 274862
NOTE: 1. The estimate has been prepared as per new M&R Rate contract 2017-19 & contract discount 11.70% considered. 2.
2. The estimate has been provided as per inspection report-पक्षे/एएम एंड आई/रायरु डिपो/620 dated 30.06.2017
3. The estimate has been prepared for modification of 4 nos. of airvents as per drawing ENG/20/96.
4. For the preparation of budgetary estimate the rate of GST is considered as 18%, however the same shall be paid extra as per actual at the time of execution as advised by HO. Also the guidelines for negotiations with the vendors for this rate contract is yet to come, hence same is not considered.
5. As per engineering circular-ENG/20/276 estimates upto Rs.2 crore can be approved by Chief Managers
Prepared By Checked By Ops. Officer AM(O-M&I) Gwalior Depot Gwalior Depot |  | Approved By Chief Depot Manager Gwalior Depot

## Borewell Pl laying
INDIAN OIL CORPORATION LIMITED (M.D) MADHYA PRADESH STATE OFFICE ENGINEERING DEPARTMENT
SCHEDULE OF RATE NEW M&R SOR 2017-19 MPSO/ENGG/M&R SOR NEW DTD 04.11.17
Name of Work:-Rate contract for carrying out Painting, repair & maintenance works of tanks and allied pipelines at Depots, Terminals, AFSs & RCDs under Madhya Pradesh State Office
S No | Description of works | Qty | Unit | RATE | RATE | Rate(Rs) | REMARKS | Amount (Rs) | Lowest Quote | M/s Hi Technocrates | M/s JP Construction | M/s Prathyusha Engineering works | MSO Rates | SO/HO approved Rates | Remark | REMARK | FLOTEK ENGG | PRATHYUSHA | RAHUL | QUALITY FAB | JPC INFRATECH | L1 RATE | RATE
1 | DRAWINGS: Submission of detailed design/ fabrication drawings for the differnt size of tanks for repair as recommended by IOCL. Item includes submission of as built drawings (4 sets- in A3 size ) including submission of drawings on a CD for complete tank after completion of tank fabrication/ repair work as per enclosed specifications. Note: The drawings should be made in reference to the attached directional drawings and as per requirement of IS 803 & API 650. The item should be executed with prior approval from DGM(E),MPSO | 1 | JOB |  | 52830 | 50000 |  | 50000 | 50000 | 55000 | 60000 | 50000 |  |  | Rate taken from GSO M&I Rate Contract TENDER NO: GSO/ENG/PT-19/14-15 Dated 17.02.2015 | RATE TAKEN FROM OLD M&R SOR-2015 AND CONTRACT SURCHARGE 5.66% IS ALSO CONSIDERED | 0 | 0 |  | 0 | 0 | 0
1.01 | Tank Dia upto 20 mtrs irrespective for height of tank (CRVT/FRVT) | 1 | EA |  | 0 | 75000 |  | 75000 | 75000 | 75000 | 90000 | 80000 |  |  | Rate taken from GSO M&I Rate Contract TENDER NO: GSO/ENG/PT-19/14-15 Dated 17.02.2015 | PRORATED FROM OLD SOR RATE 40% | 55000 | 20083.8528 | 30800 | 21132 | 24142 | 20083.8528
1.02 | Tank Dia from 21m to 31 Mts. irrespective for height of tank (CRVT/FRVT) | 1 | EA |  | 0 | 85000 |  | 85000 | 85000 | 110000 | 100000 | 85000 |  |  |  | PRORATED FROM OLD SOR RATE 60% | 60000 | 30125.7792 | 34867 | 31698 | 36699 | 30125.7792
1.03 | Tank Dia from 31 to 55 Mtrs irrespective for height of tank (CRVT/FRVT) | 1 | EA |  | 0 | 95000 |  | 95000 | 95000 | 125000 | 95000 | 100000 |  | 126000 |  |  | 65000 | 50209.632 | 38500 | 52830 | 58850 | 38500
2 | Boxing up the manhole cover of the tank including supplying and fixing 3mm thick non metallic type CAF- 9 gaskets of HINDUSTAN FERRODO / approved equivalent make as per IS 2712- 1979 with TVS/Unbrako make mild steel fasteners as per IS 1367- 1967 and washers of approved quality.. | 1 | EA |  | 17021.826 | 16110 | RATE TAKEN FROM MPSO PO NO. 24427709 | [8 empty] | RATE TAKEN FROM OLD M&R SOR-2015 AND CONTRACT SURCHARGE 5.66% IS ALSO CONSIDERED | 27000 | 16177.7088 | 124300 | 17022 | 19028 | 16177.7088
3 | Calibration of Tanks: (a) Bottom Calibration with actual physical measurement by water meter & (b) tank shell calibration by Strapping periphery of different Strakes above and below the horizontal joints including arranging for the stapping tape. Item includes cost towards Statutory authority Payment to be made to the authorities and all other incidental costs. Item Includes Preparation and Submission of Calibration charts in quadruplicate duly approved by tank calibration authority .The Scaffolding shall be paid extra under respective item. Water if reuiqred for filling above datum plate for full calibration of the tank shall be paid extra as per respective item in SOR.The job (rate) also includes boxing up of tanks with new Gasket/fastners as per Specifications of SOR sr. no. 2above . | [15 empty] | 0 | 0 | 0 | 0 |  | 0
3.01 | Tank Dia upto 20 mtrs. | 1 | EA |  | 79245 | 75000 |  | 75000 | 75000 | 75000 | 90000 | 80000 |  |  | Rate taken from GSO M&I Rate Contract TENDER NO: GSO/ENG/PT-19/14-15 Dated 17.02.2015 | RATE TAKEN FROM OLD M&R SOR-2015 AND CONTRACT SURCHARGE 5.66% IS ALSO CONSIDERED | 75000 | 75314.448 | 82500 | 79245 | 80000 | 75000
3.02 | Tank Dia from 21m to 31 Mts. | 1 | EA |  | 89811 | 85000 |  | 85000 | 85000 | 110000 | 100000 | 85000 |  |  |  | RATE TAKEN FROM OLD M&R SOR-2015 AND CONTRACT SURCHARGE 5.66% IS ALSO CONSIDERED | 95000 | 85356.3744 | 93500 | 89811 | 90000 | 85356.3744
3.03 | Tank Dia from 31 to 55 Mtrs | 1 | EA |  | 100377 | 95000 |  | 95000 | 95000 | 125000 | 95000 | 100000 |  | 126000 |  | RATE TAKEN FROM OLD M&R SOR-2015 AND CONTRACT SURCHARGE 5.66% IS ALSO CONSIDERED | 105000 | 95398.3008 | 104500 | 100377 | 11000 | 95398.3008
4 | Carrying out hydrotest of tanks EXCLUDING supply of water. Cleaning of tank after hydrotest, boxing up of tank after completion of all works & inspection, including supplying and fixing new gasket along with new high tensile stud,bolts (Unbrako/TVS make) & nuts confirming to IS 1363 & 1367 and washers of approved quality . Job includes all Man holes ,Nozzles,Inlet /outlet valves, water draw off valves etc. complete & as per instruction at site. Water conveying pipes, water pumps, all material and labour, as required shall be arranged by the contractor Including providing rubber gasket for hydrotesting. WATER shall be provided by IOCL within terminal premises. However the vendor shall make all neccessary arrangements to pump the water into tank & to drain out the water also at no extra cost to IOCL. scafolding if required shall be paid extra as per SOR item. | 1 | EA |  | 52830 | 50000 |  | 50000 | 50000 | 50000 | 55000 | 60000 | 112244 |  | Rate taken from GSO M&I Rate Contract TENDER NO: GSO/ENG/PT-19/14-15 Dated 17.02.2015 | RATE TAKEN FROM OLD M&R SOR-2015 AND CONTRACT SURCHARGE 5.66% IS ALSO CONSIDERED | 55000 | 50209.632 | 55000 | 52830 | 60000 | 50209.632
5 | Supply of sweet water for floatation testing/hydrotesting of cone roof/floating roof vertical tank. Water is to be filled till full height of tank. Payment will be made for total quantity of water mathematically or arithmatically calculated, as per size of tank. | 1 | KL |  | 158.49 | 150 |  | 150 | 150 | 200 | 150 | 180 | 317.9 |  | Rate taken from GSO M&I Rate Contract TENDER NO: GSO/ENG/PT-19/14-15 Dated 17.02.2015 | RATE TAKEN FROM OLD M&R SOR-2015 AND CONTRACT SURCHARGE 5.66% IS ALSO CONSIDERED | 190 | 151.1136 | 165 | 159 | 180 | 151.1136
6 | Conducting pneumatic test of the nozzles/manholes by providing test arrangement including and consumable items for completion of this testing as per direction of IOCL. The scope of the work in this items is for single nozzles/ manholes irrespective of size. | 1 | EA |  | 10566 | 10000 |  | 10000 | 10000 | 10000 | 12000 | 11000 |  |  | Rate taken from GSO M&I Rate Contract TENDER NO: GSO/ENG/PT-19/14-15 Dated 17.02.2015 | RATE TAKEN FROM OLD M&R SOR-2015 AND CONTRACT SURCHARGE 5.66% IS ALSO CONSIDERED | 10500 | 10041.9264 | 11000 | 10566 | 12000 | 10041.9264
7 | Conducting Dye penetration test on the new weld joints (shell to bottom plate, pad plates of roof supports to decks, lower deck plate with leg sleeve, manhole neck, rolling ladder etc) etc as directed by IOCL. | 1 | EA |  | 450.1116 | 426 |  | 426 | 426 | 426 | 450 | 500 | 468.6 | 666.67 |  | RATE TAKEN FROM OLD M&R SOR-2015 AND CONTRACT SURCHARGE 5.66% IS ALSO CONSIDERED | 550 | 428.6304 | 468 | 451 | 550 | 428.6304
8 | Testing of weld joints by Chalk- Kerosene test including required machinery, labour and consumable items as directed by IOCL. | 1 | RM |  | 105.66 | 100 |  | 100 | 100 | 150 | 100 | 125 | 93.5 |  |  | RATE TAKEN FROM OLD M&R SOR-2015 AND CONTRACT SURCHARGE 5.66% IS ALSO CONSIDERED | 105 | 100.7424 | 110 | 106 | 125 | 100.7424
10 | Conducting weld inspection of all weld joints on shell by wet Fluorescent Magnetic Particle with UV lamp including supervision by qualified inspector with ASNT level 2 certification. Note: Scaffolding will be paid separately. | 1 | RM |  | 633.96 | 600 |  | 600 | 600 | 750 | 700 | 600 | 699.6 |  |  | RATE TAKEN FROM OLD M&R SOR-2015 AND CONTRACT SURCHARGE 5.66% IS ALSO CONSIDERED | 700 | 602.5536 | 660 | 634 | 650 | 602.5536
11 | Pontoons compartments to be tested individually with air pressure max. 0.5 Kg/sqcm by sealing compartment joints on top and hatch & checking by means of soap water on all joints to ensure the pontoons are free from pinholes/ leakages/ seepage etc. before re-commissioning the tank. Rate is inclusive of all consumables,labour,tools & tackles,pressure gauges,machinery etc to complete the test in all respects. | 1 | Per Compartment |  | 0 | [10 empty] | 3 Quotation Taken from Parties | 2500 | 950.4 | 29978 | 1000 | 6000 | 950.4
11.1 | Welding along pontoon cover for making joints air tight to facilitate pneumatic test of pontoons. This is to be done by seal welding the pontoon compartment joints on top and hatch and removing/grinding smooth the welding after succesful completion of test .Contractor scope is inclusive of all consumables ,material ,labour supply , grinding, painting ,finishing to remove weld marks etc. | 1 | RM |  | 1056.6 | 1000 |  | 1000 | 1000 | 1000 | 1200 | 1100 |  |  | Rate taken from GSO M&I Rate Contract TENDER NO: GSO/ENG/PT-19/14-15 Dated 17.02.2015 | RATE TAKEN FROM OLD M&R SOR-2015 AND CONTRACT SURCHARGE 5.66% IS ALSO CONSIDERED | 1100 | 1004.5728 | 1000 | 1057 | 1150 | 1000
11.2 | Providing & fixing Klippon Galvalume steel profile sheets (size, shape and pitch of corrugation as approved by Engineer-in-charge) of bare metal thickness 0.50mm as per ASTM A446 having yield stress of 275mpa, surface shall have hot dip metallic coating of Aluminium Zinc alloy comprising of 55% aluminium,43.5% zinc & 1.5% silicon, with 5-7 micron epoxy primer and polyester top coat of 15-18 micron on both sides,total coated thickness(TCT) of 0.58mm.Sheet shall have protective guard film of 25 microns minimum to avoid scratches while transportation & should be supplied in single length up to 6m or as desired by Engineer-in-charge. | [20 empty] | 0
11.2.01 | i) Profile Sheet for roofing | 1 | m2 | [18 empty] | 1255.35
11.2.02 | ii) Plain Sheet for Ridges (500 - 600mm). | 1 | m2 | [18 empty] | 324.19
12 | Submission of radiographs to Third Party Inspection Agency(PDIL/BVIS/DNV/TUV) and getting evaluation report duly certified by qualified inspector(ASNT Level II) of TPI Agency.The rate is applicable for any number of radiogrphy films submitted for TPI for a location for a given perticular callup order. | 1 | LS |  | 4479.984 | 4240 |  | 4240 | 4240 | 7500 | 5000 | 4240 | 4664 |  |  | RATE TAKEN FROM OLD M&R SOR-2015 AND CONTRACT SURCHARGE 5.66% IS ALSO CONSIDERED | 11000 | 4257.792 | 4664 | 4480 | 12000 | 4257.792
13 | Taking radiographs of weld joints using film size 4" x 8" or 3" x 12 " as required.Radiography inspection on weld joints of all types and thickness including providing all necessary equipment and safe double scaffolding required to perform the work as per specifications . Retaking of radiography due to defective welds/defective films/ defective workmanship etc. will be to contractor's account. The items includes arranging sources for radiagraphy and films, labours. for completion of work. |  |  |  | 0 | [11 empty] | 0 | 0 | 0 | 0 | 0 | 0
13.01 | Taking radiographs of tank weld joints (T joints/horizontal/vertical joint) using film size 4" x 8" or 3" x 12 " as required.Radiography inspection on tank joints of all types and thickness including providing all necessary equipment and safe double scaffolding required to perform the work as per specifications . | 1 | EA |  | 422.64 | 400 |  | 400 | 400 | 400 | 450 | 435 | 1326.6 |  | refer MSO rates serial no 78 | RATE TAKEN FROM OLD M&R SOR-2015 AND CONTRACT SURCHARGE 5.66% IS ALSO CONSIDERED | 470 | 402.0192 | 440 | 423 | 480 | 402.0192
| Radiography of pipline joints including all equipment, labours and consumable items for completion of items. |  |  |  | 0 | [11 empty] | 0 | 0 | 0 | 0 | 0 | 0
13.02 | 600 mm Dia pipes joint | 1 | EA |  | 5071.68 | 4800 |  | 4800 | 4800 | 5000 | 4800 | 5000 |  | 4160 | HO approved rates 2013 | RATE TAKEN FROM OLD M&R SOR-2015 AND CONTRACT SURCHARGE 5.66% IS ALSO CONSIDERED | 5500 | 4820.4288 | 5280 | 5072 | 5500 | 4820.4288
13.03 | 500 mm Dia pipes joint | 1 | EA |  | 4226.4 | 4000 |  | 4000 | 4000 | 4000 | 4200 | 4300 |  | 3520 | HO approved rates 2013 | RATE TAKEN FROM OLD M&R SOR-2015 AND CONTRACT SURCHARGE 5.66% IS ALSO CONSIDERED | 4600 | 4017.3408 | 4400 | 4227 | 4500 | 4017.3408
13.04 | 450 mm Dia pipes joint | 1 | EA |  | 3803.76 | 3600 |  | 3600 | 3600 | 3700 | 3600 | 3650 |  | 3200 | HO approved rates 2013 | RATE TAKEN FROM OLD M&R SOR-2015 AND CONTRACT SURCHARGE 5.66% IS ALSO CONSIDERED | 4200 | 3615.3216 | 3960 | 3804 | 3900 | 3615.3216
13.05 | 400 mm Dia pipes joint | 1 | EA |  | 3381.12 | 3200 |  | 3200 | 3200 | 3200 | 40000 | 36000 |  | 2880 | HO approved rates 2013 | RATE TAKEN FROM OLD M&R SOR-2015 AND CONTRACT SURCHARGE 5.66% IS ALSO CONSIDERED | 3700 | 3214.2528 | 3520 | 3382 | 3500 | 3214.2528
13.06 | 350 mm Dia pipes joint | 1 | EA |  | 2958.48 | 2800 |  | 2800 | 2800 | 3000 | 2800 | 3200 |  | 2560 | HO approved rates 2013 | RATE TAKEN FROM OLD M&R SOR-2015 AND CONTRACT SURCHARGE 5.66% IS ALSO CONSIDERED | 3400 | 2812.2336 | 3080 | 2959 | 3000 | 2812.2336
13.07 | 300mm Dia pipes joint | 1 | EA |  | 2535.84 | 2400 |  | 2400 | 2400 | 2600 | 2400 | 2800 |  | 2240 | HO approved rates 2013 | RATE TAKEN FROM OLD M&R SOR-2015 AND CONTRACT SURCHARGE 5.66% IS ALSO CONSIDERED | 3100 | 2410.2144 | 2640 | 2536 | 2600 | 2410.2144
13.08 | 250 mm Dia pipes joint | 1 | EA |  | 2113.2 | 2000 |  | 2000 | 2000 | 2500 | 2200 | 2000 |  | 1920 | HO approved rates 2013 | RATE TAKEN FROM OLD M&R SOR-2015 AND CONTRACT SURCHARGE 5.66% IS ALSO CONSIDERED | 2700 | 2009.1456 | 2200 | 2114 | 2330 | 2009.1456
13.09 | 200mm Dia pipes joint | 1 | EA |  | 1690.56 | 1600 |  | 1600 | 1600 | 1650 | 1600 | 1700 |  | 1600 | HO approved rates 2013 | RATE TAKEN FROM OLD M&R SOR-2015 AND CONTRACT SURCHARGE 5.66% IS ALSO CONSIDERED | 2500 | 1607.1264 | 1760 | 1691 | 1750 | 1607.1264
13.1 | 150 mm Dia pipes joint | 1 | EA |  | 1267.92 | 1200 |  | 1200 | 1200 | 1200 | 1250 | 1400 |  | 1280 | HO approved rates 2013 | RATE TAKEN FROM OLD M&R SOR-2015 AND CONTRACT SURCHARGE 5.66% IS ALSO CONSIDERED | 2100 | 1205.1072 | 1320 | 1268 | 1560 | 1205.1072
13.11 | 100 mm Dia pipes joint | 1 | EA |  | 845.28 | 800 |  | 800 | 800 | 800 | 900 | 850 |  | 960 | HO approved rates 2013 | RATE TAKEN FROM OLD M&R SOR-2015 AND CONTRACT SURCHARGE 5.66% IS ALSO CONSIDERED | 1500 | 804.0384 | 880 | 846 | 1450 | 804.0384
13.12 | 80 mm Dia pipes joint | 1 | EA |  | 633.96 | 600 |  | 600 | 600 | 625 | 650 | 600 |  | 640 | HO approved rates 2013 | RATE TAKEN FROM OLD M&R SOR-2015 AND CONTRACT SURCHARGE 5.66% IS ALSO CONSIDERED | 750 | 602.5536 | 660 | 634 | 1280 | 602.5536
13.13 | 50 mm Dia pipes joint | 1 | EA |  | 422.64 | 400 |  | 400 | 400 | 420 | 400 | 410 |  | 640 | HO approved rates 2013 | RATE TAKEN FROM OLD M&R SOR-2015 AND CONTRACT SURCHARGE 5.66% IS ALSO CONSIDERED | 500 | 402.0192 | 440 | 423 | 1050 | 402.0192
14 | Coating for Underground Pipeline AS PER IOCL SPECIFICATIONS USING PYPKOTE 4 MM THICK | 1 | M2 |  | 3698.1 | 3500 |  | 3500 | 3500 | 3500 | 4000 | 3800 |  | 3000 | GSO/ENG/PT-15/12-13 SAP PO 23774535 | RATE TAKEN FROM OLD M&R SOR-2015 AND CONTRACT SURCHARGE 5.66% IS ALSO CONSIDERED | 2500 | 3515.5296 | 3500 | 3699 | 4500 | 2500
15 | Supplying, providing of safe tubular double (box type) scaffolding as per specification & satisfaction of IOCL . After use, the same shall be dismantled and taken away by the contractor. Payments shall be made for actual area of scaffolding provided based on requirement. Area of scaffolding will be measured on the basis of actual height of scaffolding provided multiplied by actual average length of scaffolding provided. Any civil work for erection of scaffolding is included in the scope of contractor. | 1 | M2 |  | 264.15 | 250 |  | 250 | 250 | 265 | 250 | 275 | 408.1 |  | refer MSO rates serial no 84 | RATE TAKEN FROM OLD M&R SOR-2015 AND CONTRACT SURCHARGE 5.66% IS ALSO CONSIDERED | 280 | 251.856 | 275 | 265 | 280 | 251.856
16 | Designing, supplying,fabricating,welding, bolting, riveting, assembling and erecting in position temporary fire screen wall up to maximum height of 25 Meters with GI sheets,structural steel/tubular sections/pipes with neccesary cross supporting members etc as per alignment shown by IOCL , suitable foundations with all neccesary civil works, maintaining same till the completion of entire work and dismantling the entire screen wall carting away the dismantled materials from site redoing the entire existing surface to the original condition etc complete.The fire screen wall including the foundation is to be designed and approved by a Structural Engineer'' and should be suitable for local soil bearing capacity, wind speed etc of the location. | 1 | M2 |  | 1056.6 | 1000 |  | 1000 | 1000 | 1000 | 1100 | 1200 | 1340.9 | 900 | SAP PO 23998902 refer MSO rates serial no 85 | RATE TAKEN FROM OLD M&R SOR-2015 AND CONTRACT SURCHARGE 5.66% IS ALSO CONSIDERED | 1200 | 1004.5728 | 1100 | 1057 | 1150 | 1004.5728
17 | Erecting temporary mobile fire screen wall/ fire booth around the place where hot works is required to be carried out using GI sheets, MS angle frame etc . Payment will be made for total area of sheets provided. The fire screen wall/ fire booth needs to be moved from place to place at no extra cost.The measurement is for no of set arranged by the party in the location. After completion of work, the same shall be dismantled and taken away by the contractor | 1 | LS |  | 10566 | 10000 |  | 10000 | 10000 | 10350 | 10500 | 10000 | 1496 per sqm |  | refer MSO rates serial no 86 rate is per sqm | RATE TAKEN FROM OLD M&R SOR-2015 AND CONTRACT SURCHARGE 5.66% IS ALSO CONSIDERED | 15000 | 10041.9264 | 11000 | 10566 | 12000 | 10041.9264
18 | Providing & fixing of 1/2" GI Pipe nipple for fixing spray nozzles at a distance of 600mm in the sprinkler ring including machinerry , labour etc for completion of work..Scaffolding shall be paid extra if required. | 1 | EA |  | 105.66 | 100 |  | 100 | 100 | 110 | 120 | 100 |  |  |  | RATE TAKEN FROM OLD M&R SOR-2015 AND CONTRACT SURCHARGE 5.66% IS ALSO CONSIDERED | 200 | 100.7424 | 110 | 106 | 120 | 100.7424
19 | Sprinkler Nozzles Supply of Spray Nozzles( Material- brass) : Supply, handling, erection, testing & commissioning of Medium Velocity Water Spray Nozzle of all types in 1/2" BSPT male thread including all necessary consumables complete in all respect as per the direction of IOCL. Nozzles to be replaced exactly as per existing type of nozzle installed. | 1 | EA |  | 449.055 | 425 |  | 425 | 425 | 450 | 430 | 425 |  | 316.8 | SAP PO 23774535 | RATE TAKEN FROM OLD M&R SOR-2015 AND CONTRACT SURCHARGE 5.66% IS ALSO CONSIDERED | 600 | 427.68 | 468 | 450 | 480 | 427.68
20 | Installation of IOC supplied Spray Nozzles: Handling,erection,testing & commissioning of Medium Velocity Water Spray Nozzle of 1/2" BSPT male thread including all necessary consumables complete in all respect as per the direction of IOCL.Scaffolding shall be paid extra if required. | 1 | EA |  | 158.49 | 150 |  | 150 | 150 | 150 | 155 | 170 |  |  |  | RATE TAKEN FROM OLD M&R SOR-2015 AND CONTRACT SURCHARGE 5.66% IS ALSO CONSIDERED | 220 | 151.1136 | 165 | 159 | 170 | 151.1136
21 | Supply & installation of MS Galvanised "U" clamp of size including providing M16 U-bolts with nuts suitable for 0-100 mm pipe. | 1 | EA |  | 158.49 | 150 |  | 150 | 150 | 165 | 160 | 150 | 160.6 |  | refer MSO rates serial no 34 | RATE TAKEN FROM OLD M&R SOR-2015 AND CONTRACT SURCHARGE 5.66% IS ALSO CONSIDERED | 190 | 151.1136 | 165 | 159 | 170 | 151.1136
22 | Supply & installation of MS Galvanised "U" clamp of size including providing M16 U-bolts with nuts suitable for 101-200 mm pipe. | 1 | EA |  | 211.32 | 200 |  | 200 | 200 | 225 | 200 | 240 | 205.7 |  | refer MSO rates serial no 33 | RATE TAKEN FROM OLD M&R SOR-2015 AND CONTRACT SURCHARGE 5.66% IS ALSO CONSIDERED | 250 | 201.4848 | 220 | 212 | 225 | 201.4848
23 | S/Fab of Galvanised MS Pipe: Supply, handling, cutting, edge preparation, fabrication, erection of above ground flanged type G.I. Pipeline for Sprinkler and foam system & WATER OVER FLOW LINE at selected vertical storage tanks at any height, including testing & commissioning. The pipe Mild steel Galvanised as per IS :1239 ; Part-I (Annexure XI). Class / pressure rating - Heavy grade for dia 150 mm and below and minimum 6.34 mm for pipes 200 and above (pipes as per IS 3589, Grade 410). Galvanising minimum 360 gm/sq.m. as per IS 4736 (Annexure XII). Rates include supply & fitting of all necessary G.I. Heavy grade fittings such as different types of threaded Tees, threaded reducer, threaded elbows, threaded cross etc . conforming to IS:1239,Part-II and SORF GI Flanges ANSI B 16.5 Cl# 150 with GI nuts,bolts, gaskets & GI washers, teflon,jute. hold-tight etc all consumeables, U-bolts etc to complete the work in all respect. Sprinkler rings to have flanged joints with one flange to flange segment made of approx 12 to 18m length. The sockets for spray nozzle shall also be GI and welded on the sprinkler ring pipes. Entire T shall be dip galvanised before installing. Riser pipes to have a drain at the bottom most portions with valve. Riser & bottom pipes to also have flanges at suitable places for maintenance purpose, (minimum 4 per riser) rates of which are inclusive in the rates. Galvanising on Pipes ,fittings and flanges shall be in accordance with IS 4736 latest edition. This job is to be carried in running tank which is full of flammable petroleum products . So highest level of safety precaution to be taken as per direction of IOCL to contractor during execution of job. The branch / risers to have joints as per site requirements. Each segment shall be erected by chain pulley only. No crane will be allowed inside the tank farm. Erection of proper scafolding shall be as per IS4014 & Safety net shall be fixed beneath the sprinkler during execution of the pipes. Scaffolding shall be paid Extra seperately. | [15 empty] | 0 | 0 | 0 |  |  | 0
23.1 | Dia-200 mm | 1 | M |  | 4437.72 | 4200 |  | 4200 | 4200 | 4200 | 4300 | 4400 | 4551.8 |  | refer MSO rates serial no 51 | RATE TAKEN FROM OLD M&R SOR-2015 AND CONTRACT SURCHARGE 5.66% IS ALSO CONSIDERED | 4700 | 4217.8752 | 4620 | 4438 | 4800 | 4217.8752
23.02 | Dia-150mm | 1 | M |  | 3275.46 | 3100 |  | 3100 | 3100 | 3200 | 3100 | 3250 | 3195.5 |  | refer MSO rates serial no 51 | RATE TAKEN FROM OLD M&R SOR-2015 AND CONTRACT SURCHARGE 5.66% IS ALSO CONSIDERED | 4000 | 3113.5104 | 3410 | 3276 | 3600 | 3113.5104
23.03 | Dia-100mm | 1 | M |  | 2113.2 | 2000 |  | 2000 | 2000 | 2200 | 2000 | 2100 | 1973.4 |  | refer MSO rates serial no 51 | RATE TAKEN FROM OLD M&R SOR-2015 AND CONTRACT SURCHARGE 5.66% IS ALSO CONSIDERED | 2700 | 2009.1456 | 2200 | 2114 | 2500 | 2009.1456
23.04 | Dia-80mm | 1 | M |  | 1637.73 | 1550 |  | 1550 | 1550 | 1550 | 1600 | 1625 | 1353 |  | refer MSO rates serial no 51 | RATE TAKEN FROM OLD M&R SOR-2015 AND CONTRACT SURCHARGE 5.66% IS ALSO CONSIDERED | 1900 | 1556.7552 | 1705 | 1638 | 2020 | 1556.7552
23.05 | Dia-65mm | 1 | M |  | 1320.75 | 1250 |  | 1250 | 1250 | 1290 | 1275 | 1250 |  | 555 | HO rates only supply item | RATE TAKEN FROM OLD M&R SOR-2015 AND CONTRACT SURCHARGE 5.66% IS ALSO CONSIDERED | 1600 | 1255.4784 | 1375 | 1321 | 1560 | 1255.4784
23.06 | Dia-50mm | 1 | M |  | 1056.6 | 1000 |  | 1000 | 1000 | 1000 | 1100 | 1200 |  | 435 | HO rates only supply item | RATE TAKEN FROM OLD M&R SOR-2015 AND CONTRACT SURCHARGE 5.66% IS ALSO CONSIDERED | 1250 | 1004.5728 | 1100 | 1057 | 1230 | 1004.5728
24.01 | Providing and laying Brick work with bricks of class designation 50 Including Scaffolding Brick work with Class Designation 50 bricks in Cement mortar 1:4 (1 cement : 4 coarse sand) IN FOUNDATION AND PLINTH | 1 | M3 | [12 empty] | RATE TAKEN FROM JDO HO SOR'16 ITEM NO. 01640 MPLCL04313 | SINCE JDO COVERS 3 LOCATIONS (JABALPUR/JAYANT/SAGAR) HENCE RATE TAKEN FROM JDO HO SOR AFTER GST |  |  |  |  | 4212.19
24.02 | 12 mm cement plaster of mix1:6 1 cement: 6 fine sand) | 1 | M2 | [12 empty] | RATE TAKEN FROM JDO HO SOR'16 ITEM NO. 01640 MPLCL15702 | SINCE JDO COVERS 3 LOCATIONS (JABALPUR/JAYANT/SAGAR) HENCE RATE TAKEN FROM JDO HO SOR AFTER GST |  |  |  |  | 151.33
25 | Supply, fabrication, laying and testing of MS, Galvanised, ERW, threaded pipes, heavy class conforming to IS 1239, PART I (upto 150mmdia) and IS 3589 for pipes 200 MM and above,including heavy class pipeline fittings of screw type heavy duty like GI couplings and fittings and threaded flanges conforming to ANSI B: 16.5, schedule 150 with appropriate GI nuts, bolts, washers, gaskets, etc. , welding nipples for spray nozzles (galvanising , bending to suit tank radius, erecting in position at required height around tank etc. as required and as directed for Above-ground pipeline). Galvanising thickness shall be minimum 360 gm/sq.m as per IS 4736. . |  |  |  | 0 |  |  | 0 | [8 empty] | 0 | 0 | 0 | 0 | 0 | 0
25.01 | Dia-200 mm | 1 | M |  | 4649.04 | 4400 |  | 4400 | 4400 | 4400 | 4500 | 4600 | 4551.8 |  | refer MSO rates serial no 51 | RATE TAKEN FROM OLD M&R SOR-2015 AND CONTRACT SURCHARGE 5.66% IS ALSO CONSIDERED | 4900 | 4419.36 | 4840 | 4650 | 5120 | 4419.36
25.02 | Dia-150mm | 1 | M |  | 3169.8 | 3000 |  | 3000 | 3000 | 3300 | 3200 | 3000 | 3195.5 |  | refer MSO rates serial no 51 | RATE TAKEN FROM OLD M&R SOR-2015 AND CONTRACT SURCHARGE 5.66% IS ALSO CONSIDERED | 3700 | 3012.768 | 3300 | 3170 | 4280 | 3012.768
25.03 | Dia-100mm | 1 | M |  | 1901.88 | 1800 |  | 1800 | 1800 | 2000 | 1800 | 2200 | 1973.4 |  | refer MSO rates serial no 51 | RATE TAKEN FROM OLD M&R SOR-2015 AND CONTRACT SURCHARGE 5.66% IS ALSO CONSIDERED | 2900 | 1807.6608 | 1980 | 1902 | 3950 | 1807.6608
25.04 | Dia-80mm | 1 | M |  | 1320.75 | 1250 |  | 1250 | 1250 | 1600 | 1500 | 1250 | 1353 |  | refer MSO rates serial no 51 | RATE TAKEN FROM OLD M&R SOR-2015 AND CONTRACT SURCHARGE 5.66% IS ALSO CONSIDERED | 2200 | 1255.4784 | 1375 | 1321 | 2450 | 1255.4784
26 | Supply,handling,erection,testing & commissioning of API 600 CAST STEEL GATE VALVE CLASS 150, flanged type as per attached IOCL specidfications. Job also includes making flange joints on both sides of th valve, with necessary, nuts,bolts,washers, gaskets etc complete in all respect as per the direction of IOCL. It also includes providing and fixing 8 SWG copper wire for both the flange joints for Electrical continuity (bonding). |  |  |  | 0 | [11 empty] | 0 | 0 | 0 | 0 | 0 | 0
26.01 | 250 NB | 1 | EA |  | 53886.6 | 51000 |  | 51000 | 51000 | 51000 | 53000 | 55000 |  | 45502 | HO approved rates 2013 | RATE TAKEN FROM OLD M&R SOR-2015 AND CONTRACT SURCHARGE 5.66% IS ALSO CONSIDERED | 65000 | 51214.2048 | 56100 | 53887 | 63250 | 51214.2048
26.02 | 200 NB | 1 | EA |  | 44377.2 | 42000 |  | 42000 | 42000 | 43000 | 42000 | 44000 |  | 32402 | HO approved rates 2013 | RATE TAKEN FROM OLD M&R SOR-2015 AND CONTRACT SURCHARGE 5.66% IS ALSO CONSIDERED | 55000 | 42176.8512 | 46200 | 44378 | 49780 | 42176.8512
26.03 | 150 NB | 1 | EA |  | 26415 | 25000 |  | 25000 | 25000 | 26000 | 28000 | 25000 |  | 19853 | HO approved rates 2013 | RATE TAKEN FROM OLD M&R SOR-2015 AND CONTRACT SURCHARGE 5.66% IS ALSO CONSIDERED | 37000 | 25104.816 | 27500 | 26415 | 38980 | 25104.816
26.04 | 100 NB | 1 | EA |  | 16905.6 | 16000 |  | 16000 | 16000 | 18000 | 17000 | 50000 |  | 11330 | HO approved rates 2013 | RATE TAKEN FROM OLD M&R SOR-2015 AND CONTRACT SURCHARGE 5.66% IS ALSO CONSIDERED | 24000 | 16067.4624 | 17600 | 16906 | 25960 | 16067.4624
26.05 | 80 NB | 1 | EA |  | 15849 | 15000 |  | 15000 | 15000 | 15000 | 16000 | 17000 |  | 8391 | HO approved rates 2013 | RATE TAKEN FROM OLD M&R SOR-2015 AND CONTRACT SURCHARGE 5.66% IS ALSO CONSIDERED | 19000 | 15062.8896 | 16500 | 15849 | 22590 | 15062.8896
26.06 | 65 NB | 1 | EA |  | 8981.1 | 8500 |  | 8500 | 8500 | 8700 | 9000 | 8500 |  | 5180 | HO approved rates 2013 | RATE TAKEN FROM OLD M&R SOR-2015 AND CONTRACT SURCHARGE 5.66% IS ALSO CONSIDERED | 11000 | 8536.4928 | 9350 | 8982 | 10250 | 8536.4928
27 | Supply,handling,erection,testing & commissioning of flanged end M.S."Y"-type Strainer with S.S.mesh of filteration area equivalent to minimum 1.5 times of inlet area including supply & welding of companion SORF flanges,ANSI B 16.5 , Cl# 150,nuts,bolts,gaskets etc complete in all respect as per the direction of IOCL. |  |  |  | 0 |  |  | 0 | [8 empty] | 0 | 0 | 0 | 0 | 0 | 0
27.01 | 250 NB | 1 | EA |  | 58113 | 55000 |  | 55000 | 55000 | 56000 | 58000 | 55000 |  | 54580 | HO approved rates 2013 | RATE TAKEN FROM OLD M&R SOR-2015 AND CONTRACT SURCHARGE 5.66% IS ALSO CONSIDERED | 65000 | 55230.5952 | 60500 | 58113 | 59250 | 55230.5952
27.02 | 200 NB | 1 | EA |  | 42264 | 40000 |  | 40000 | 40000 | 40000 | 42000 | 45000 |  | 37786 | HO approved rates 2013 | RATE TAKEN FROM OLD M&R SOR-2015 AND CONTRACT SURCHARGE 5.66% IS ALSO CONSIDERED | 51000 | 40167.7056 | 44000 | 42264 | 45260 | 40167.7056
27.03 | 150 NB | 1 | EA |  | 24301.8 | 23000 |  | 23000 | 23000 | 24000 | 23000 | 25000 |  | 29389 | HO approved rates 2013 | RATE TAKEN FROM OLD M&R SOR-2015 AND CONTRACT SURCHARGE 5.66% IS ALSO CONSIDERED | 31000 | 23096.6208 | 25300 | 24302 | 25305 | 23096.6208
27.04 | 100 NB | 1 | EA |  | 15849 | 15000 |  | 15000 | 15000 | 16000 | 17000 | 15000 |  | 18194 | HO approved rates 2013 | RATE TAKEN FROM OLD M&R SOR-2015 AND CONTRACT SURCHARGE 5.66% IS ALSO CONSIDERED | 19000 | 15062.8896 | 16500 | 15849 | 16890 | 15062.8896
27.05 | 80 NB | 1 | EA |  | 9509.4 | 9000 |  | 9000 | 9000 | 9500 | 9000 | 10000 |  | 16794 | HO approved rates 2013 | RATE TAKEN FROM OLD M&R SOR-2015 AND CONTRACT SURCHARGE 5.66% IS ALSO CONSIDERED | 14000 | 9038.304 | 9900 | 9510 | 10750 | 9038.304
27.06 | 65 NB | 1 | EA |  | 3698.1 | 3500 |  | 3500 | 3500 | 3600 | 3500 | 3800 |  |  |  | RATE TAKEN FROM OLD M&R SOR-2015 AND CONTRACT SURCHARGE 5.66% IS ALSO CONSIDERED | 7000 | 3515.5296 | 3850 | 3699 | 4250 | 3515.5296
28 | Supply,handling,erection,testing & commissioning Flanged Type lever operated Stainless Steel Ball Valve class 150. suitable for handling corrosive liquid..The job includes the supply & SS bolts, SS Nuts, SS washers, suitable gasketnetc to complete the job in all respect as per the direction of IOCL. Detailed Specifications are as data sheet Valve Tag No BAV 510 |  |  |  | 0 | [11 empty] | 0 | 0 | 0 | 0 |  | 0
28.01 | 50NB | 1 | EA |  | 14792.4 | 14000 |  | 14000 | 14000 | 15500 | 14000 | 15000 |  |  |  | RATE TAKEN FROM OLD M&R SOR-2015 AND CONTRACT SURCHARGE 5.66% IS ALSO CONSIDERED | 19000 | 14059.2672 | 15400 | 14793 | 15750 | 14059.2672
28.02 | 32/40 MM NB | 1 | EA |  | 11622.6 | 11000 |  | 11000 | 11000 | 11000 | 11500 | 12000 |  |  |  | RATE TAKEN FROM OLD M&R SOR-2015 AND CONTRACT SURCHARGE 5.66% IS ALSO CONSIDERED | 12000 | 11046.4992 | 12100 | 11623 | 12790 | 11046.4992
28.03 | 25NB | 1 | EA |  | 6339.6 | 6000 |  | 6000 | 6000 | 6000 | 6200 | 6300 |  |  |  | RATE TAKEN FROM OLD M&R SOR-2015 AND CONTRACT SURCHARGE 5.66% IS ALSO CONSIDERED | 8000 | 6025.536 | 6600 | 6340 | 6890 | 6025.536
29 | Supply,handling,erection,testing & commissioning of Stainless Steel flanged type class 150.horizontal type Non-Return Valve/Check Valve with all S.S.internals The job includes the supply & fittings of all necessary S.S. fittings (bolts, nuts, washers, gasket) required to make the flange joints in either side and complete the job in all respect as per the direction of IOCL. |  |  |  | 0 | [11 empty] | 0 | 0 | 0 | 0 | 0 | 0
29.01 | 32/ 40 MM NB | 1 | EA |  | 10566 | 10000 |  | 10000 | 10000 | 10000 | 11000 | 12000 |  |  |  | RATE TAKEN FROM OLD M&R SOR-2015 AND CONTRACT SURCHARGE 5.66% IS ALSO CONSIDERED | 11000 | 10041.9264 | 11000 | 10566 | 12750 | 10041.9264
29.02 | 25MM NB | 1 | EA |  | 5811.3 | 5500 |  | 5500 | 5500 | 5500 | 5700 | 5800 |  |  |  | RATE TAKEN FROM OLD M&R SOR-2015 AND CONTRACT SURCHARGE 5.66% IS ALSO CONSIDERED | 6100 | 5523.7248 | 6050 | 5812 | 6240 | 5523.7248
30 | Supply,handling,erection,testing & commissioning of CS butterfly Valve ((WAFER TYPE)) ANSI 150 class API 609 AWWA-C504 BS 5155 including supply and errection of consumables including gasket,nut,bolt,stub,washer,3 mm cu bonding wire etc required to complete the works in all respect. |  |  |  | 0 | [11 empty] | 0 | 0 | 0 | 0 | 0 | 0
30.01 | 200 NB | 1 | EA |  | 19018.8 | 18000 |  | 18000 | 18000 | 18000 | 19000 | 20000 |  | 20047 | HO approved rates 2013 | RATE TAKEN FROM OLD M&R SOR-2015 AND CONTRACT SURCHARGE 5.66% IS ALSO CONSIDERED | 24000 | 18144.0864 | 19800 | 19019 | 20220 | 18144.0864
30.02 | 150 NB | 1 | EA |  | 15849 | 15000 |  | 15000 | 15000 | 15000 | 17000 | 20000 |  | 10933 | HO approved rates 2013 | RATE TAKEN FROM OLD M&R SOR-2015 AND CONTRACT SURCHARGE 5.66% IS ALSO CONSIDERED | 17000 | 15062.8896 | 16500 | 15849 | 16890 | 15062.8896
30.03 | 100 NB | 1 | EA |  | 10566 | 10000 |  | 10000 | 10000 | 10000 | 12000 | 15000 |  | 6839 | HO approved rates 2013 | RATE TAKEN FROM OLD M&R SOR-2015 AND CONTRACT SURCHARGE 5.66% IS ALSO CONSIDERED | 12000 | 10041.9264 | 11000 | 10566 | 11750 | 10041.9264
30.04 | 80 NB | 1 | EA |  | 8452.8 | 8000 |  | 8000 | 8000 | 8500 | 8000 | 90000 |  | 5274 | HO approved rates 2013 | RATE TAKEN FROM OLD M&R SOR-2015 AND CONTRACT SURCHARGE 5.66% IS ALSO CONSIDERED | 10500 | 8033.7312 | 8800 | 8453 | 8940 | 8033.7312
30.05 | 65 NB | 1 | EA |  | 6339.6 | 6000 |  | 6000 | 6000 | 7000 | 6500 | 6000 |  |  |  | RATE TAKEN FROM OLD M&R SOR-2015 AND CONTRACT SURCHARGE 5.66% IS ALSO CONSIDERED | 6500 | 6025.536 | 6600 | 6340 | 6985 | 6025.536
31 | Dismantling of existing pipeline (above ground/ underground) by cold cutting method , dismantling the existing brick masonry/ concrete pedestal including required excavation for U/G pipeline,etc complete as per given IOCL specification and instruction of IOCL including shifting and staking the material within premises.Scaffolding shall be paid extra if required. |  |  |  | 0 | [11 empty] | 0 | 0 | 0 | 0 | 0 | 0 | 0 | 0 |  | 0.783
31.01 | 50mm NB | 1 | RM |  | 52.83 | 50 |  | 50 | 50 | 55 | 60 | 50 |  |  |  | RATE TAKEN FROM OLD M&R SOR-2015 AND CONTRACT SURCHARGE 5.66% IS ALSO CONSIDERED | 160 | 50.3712 | 55 | 53 | 100 | 50.3712
31.02 | 80mm NB | 85 | RM |  | 158.49 | 150 |  | 12750 | 150 | 150 | 160 | 170 |  | 150 | HO approved rates 2013 | RATE TAKEN FROM OLD M&R SOR-2015 AND CONTRACT SURCHARGE 5.66% IS ALSO CONSIDERED | 240 | 151.1136 | 165 | 159 | 150 | 150 | 12750 | 9983.25 | 117.45
31.03 | 100mm NB | 1 | RM |  | 211.32 | 200 |  | 200 | 200 | 220 | 210 | 200 |  | 200 | HO approved rates 2013 | RATE TAKEN FROM OLD M&R SOR-2015 AND CONTRACT SURCHARGE 5.66% IS ALSO CONSIDERED | 320 | 201.4848 | 220 | 212 | 200 | 200
31.04 | 150 mm NB | 1 | RM |  | 316.98 | 300 |  | 300 | 300 | 300 | 310 | 320 |  | 300 | HO approved rates 2013 | RATE TAKEN FROM OLD M&R SOR-2015 AND CONTRACT SURCHARGE 5.66% IS ALSO CONSIDERED | 480 | 301.2768 | 330 | 317 | 300 | 300
31.05 | 200mm NB | 1 | RM |  | 422.64 | 400 |  | 400 | 400 | 400 | 410 | 420 |  | 400 | HO approved rates 2013 | RATE TAKEN FROM OLD M&R SOR-2015 AND CONTRACT SURCHARGE 5.66% IS ALSO CONSIDERED | 640 | 402.0192 | 440 | 423 | 400 | 400
31.06 | 250mm NB | 1 | RM |  | 528.3 | 500 |  | 500 | 500 | 500 | 550 | 600 |  | 500 | HO approved rates 2013 | RATE TAKEN FROM OLD M&R SOR-2015 AND CONTRACT SURCHARGE 5.66% IS ALSO CONSIDERED | 800 | 502.7616 | 550 | 529 | 500 | 500
31.07 | 300mm NB | 1 | RM |  | 633.96 | 600 |  | 600 | 600 | 650 | 600 | 700 |  | 600 | HO approved rates 2013 | RATE TAKEN FROM OLD M&R SOR-2015 AND CONTRACT SURCHARGE 5.66% IS ALSO CONSIDERED | 960 | 602.5536 | 660 | 634 | 600 | 600
31.08 | 350mm NB | 1 | RM |  | 898.11 | 850 |  | 850 | 850 | 850 | 900 | 855 |  | 700 | HO approved rates 2013 | RATE TAKEN FROM OLD M&R SOR-2015 AND CONTRACT SURCHARGE 5.66% IS ALSO CONSIDERED | 1120 | 854.4096 | 935 | 899 | 700 | 700
31.09 | 400mm NB | 1 | RM |  | 1162.26 | 1100 |  | 1100 | 1100 | 1200 | 1100 | 1150 |  | 800 | HO approved rates 2013 | RATE TAKEN FROM OLD M&R SOR-2015 AND CONTRACT SURCHARGE 5.66% IS ALSO CONSIDERED | 1350 | 1105.3152 | 1210 | 1163 | 800 | 800
31.1 | 450 mm NB | 1 | RM |  | 1584.9 | 1500 |  | 1500 | 1500 | 1600 | 1550 | 1500 |  | 900 | HO approved rates 2013 | RATE TAKEN FROM OLD M&R SOR-2015 AND CONTRACT SURCHARGE 5.66% IS ALSO CONSIDERED | 1700 | 1506.384 | 1650 | 1585 | 900 | 900
31.11 | 500mm NB | 1 | RM |  | 1901.88 | 1800 |  | 1800 | 1800 | 1800 | 1900 | 2000 |  | 1000 | HO approved rates 2013 | RATE TAKEN FROM OLD M&R SOR-2015 AND CONTRACT SURCHARGE 5.66% IS ALSO CONSIDERED | 2000 | 1807.6608 | 1980 | 1902 | 1000 | 1000
31.12 | 600 mm NB | 1 | RM |  | 2113.2 | 2000 |  | 2000 | 2000 | 2200 | 2100 | 2000 |  | 2400 | HO approved rates 2013 | RATE TAKEN FROM OLD M&R SOR-2015 AND CONTRACT SURCHARGE 5.66% IS ALSO CONSIDERED | 2200 | 2009.1456 | 2200 | 2114 | 1200 | 1200
32 | Supply of MS API- 5L Grade-B Pipeline as per specification and direction of IOCL. Applicable for product service |  |  |  | 0 | [11 empty] | 0 | 0 | 0 | 0 |  | 0
32.01 | 50mm NB | 1 | RM |  | 792.45 | 750 |  | 750 | 750 | 850 | 800 | 750 |  | 925 | HO approved rates 2013 | RATE TAKEN FROM OLD M&R SOR-2015 AND CONTRACT SURCHARGE 5.66% IS ALSO CONSIDERED | 850 | 753.6672 | 825 | 793 | 980 | 753.6672
32.02 | 80mm NB | 1 | RM |  | 1267.92 | 1200 |  | 1200 | 1200 | 1200 | 1300 | 1400 |  | 962 | HO approved rates 2013 | RATE TAKEN FROM OLD M&R SOR-2015 AND CONTRACT SURCHARGE 5.66% IS ALSO CONSIDERED | 1370 | 1205.1072 | 1320 | 1269 | 1450 | 1205.1072
32.03 | 100mm NB | 1 | RM |  | 1796.22 | 1700 |  | 1700 | 1700 | 1700 | 1800 | 1850 |  | 1370 | HO approved rates 2013 | RATE TAKEN FROM OLD M&R SOR-2015 AND CONTRACT SURCHARGE 5.66% IS ALSO CONSIDERED | 1800 | 1707.8688 | 1870 | 1797 | 1985 | 1707.8688
32.04 | 150 mm NB | 1 | RM |  | 2324.52 | 2200 |  | 2200 | 2200 | 2300 | 2400 | 2200 |  | 2407 | HO approved rates 2013 | RATE TAKEN FROM OLD M&R SOR-2015 AND CONTRACT SURCHARGE 5.66% IS ALSO CONSIDERED | 2400 | 2209.68 | 2420 | 2325 | 2840 | 2209.68
32.05 | 200mm NB | 1 | RM |  | 3169.8 | 3000 |  | 3000 | 3000 | 3000 | 3100 | 3200 |  | 2407 | HO approved rates 2013 | RATE TAKEN FROM OLD M&R SOR-2015 AND CONTRACT SURCHARGE 5.66% IS ALSO CONSIDERED | 3200 | 3012.768 | 3300 | 3170 | 3850 | 3012.768
32.06 | 250mm NB | 1 | RM |  | 3381.12 | 3200 |  | 3200 | 3200 | 3200 | 3250 | 3400 |  | 2984 | HO approved rates 2013 | RATE TAKEN FROM OLD M&R SOR-2015 AND CONTRACT SURCHARGE 5.66% IS ALSO CONSIDERED | 3900 | 3214.2528 | 3520 | 3382 | 4280 | 3214.2528
32.07 | 300mm NB | 1 | RM |  | 4226.4 | 4000 |  | 4000 | 4000 | 4300 | 4200 | 4000 |  | 4170 | HO approved rates 2013 | RATE TAKEN FROM OLD M&R SOR-2015 AND CONTRACT SURCHARGE 5.66% IS ALSO CONSIDERED | 4600 | 4017.3408 | 4400 | 4227 | 4960 | 4017.3408
32.08 | 350mm NB | 1 | RM |  | 4754.7 | 4500 |  | 4500 | 4500 | 4500 | 4700 | 4800 |  | 5209 | HO approved rates 2013 | RATE TAKEN FROM OLD M&R SOR-2015 AND CONTRACT SURCHARGE 5.66% IS ALSO CONSIDERED | 5500 | 4519.152 | 4950 | 4755 | 5860 | 4519.152
32.09 | 400mm NB | 1 | RM |  | 5283 | 5000 |  | 5000 | 5000 | 5200 | 5500 | 5000 |  | 9731 | HO approved rates 2013 | RATE TAKEN FROM OLD M&R SOR-2015 AND CONTRACT SURCHARGE 5.66% IS ALSO CONSIDERED | 6100 | 5020.9632 | 5500 | 5283 | 6590 | 5020.9632
32.1 | 450 mm NB | 1 | RM |  | 5811.3 | 5500 |  | 5500 | 5500 | 5500 | 5600 | 5700 |  | 10978 | HO approved rates 2013 | RATE TAKEN FROM OLD M&R SOR-2015 AND CONTRACT SURCHARGE 5.66% IS ALSO CONSIDERED | 6500 | 5523.7248 | 6050 | 5812 | 7980 | 5523.7248
32.11 | 500mm NB | 1 | RM |  | 6867.9 | 6500 |  | 6500 | 6500 | 6700 | 6500 | 6600 |  | 14603 | HO approved rates 2013 | RATE TAKEN FROM OLD M&R SOR-2015 AND CONTRACT SURCHARGE 5.66% IS ALSO CONSIDERED | 7400 | 6527.3472 | 7150 | 6868 | 8890 | 6527.3472
32.12 | 600 mm NB | 1 | RM |  | 8452.8 | 8000 |  | 8000 | 8000 | 8000 | 8500 | 8200 |  | 18624 | HO approved rates 2013 | RATE TAKEN FROM OLD M&R SOR-2015 AND CONTRACT SURCHARGE 5.66% IS ALSO CONSIDERED | 9200 | 8033.7312 | 8800 | 8453 | 10200 | 8033.7312
33.01 | 50mm NB | 1 | RM |  | 316.98 | 300 |  | 300 | 300 | 300 | 320 | 330 |  |  |  | RATE TAKEN FROM OLD M&R SOR-2015 AND CONTRACT SURCHARGE 5.66% IS ALSO CONSIDERED | 420 | 301.2768 | 330 | 317 | 400 | 301.2768
33.02 | 80mm NB | 1 | RM |  | 549.432 | 520 |  | 520 | 520 | 550 | 540 | 520 |  |  |  | RATE TAKEN FROM OLD M&R SOR-2015 AND CONTRACT SURCHARGE 5.66% IS ALSO CONSIDERED | 660 | 522.72 | 572 | 550 | 600 | 522.72
33.04 | 150 mm NB | 1 | RM |  | 1141.128 | 1080 |  | 1080 | 1080 | 1120 | 1100 | 1080 |  | 1221.3 | HO approved rates 2013 | RATE TAKEN FROM OLD M&R SOR-2015 AND CONTRACT SURCHARGE 5.66% IS ALSO CONSIDERED | 1200 | 1085.3568 | 1188 | 1142 | 1000 | 1000
33.05 | 200mm NB | 1 | RM |  | 1637.73 | 1550 |  | 1550 | 1550 | 1550 | 1600 | 1590 |  | 1628.4 | HO approved rates 2013 | RATE TAKEN FROM OLD M&R SOR-2015 AND CONTRACT SURCHARGE 5.66% IS ALSO CONSIDERED | 1600 | 1556.7552 | 1705 | 1638 | 1200 | 1200
33.06 | 250mm NB | 1 | RM |  | 2007.54 | 1900 |  | 1900 | 1900 | 1950 | 1920 | 1900 |  | 2035.5 | HO approved rates 2013 | RATE TAKEN FROM OLD M&R SOR-2015 AND CONTRACT SURCHARGE 5.66% IS ALSO CONSIDERED | 2000 | 1908.4032 | 2090 | 2008 | 1400 | 1400
33.07 | 300mm NB | 1 | RM |  | 2535.84 | 2400 |  | 2400 | 2400 | 2400 | 2500 | 2600 |  | 2442.6 | HO approved rates 2013 | RATE TAKEN FROM OLD M&R SOR-2015 AND CONTRACT SURCHARGE 5.66% IS ALSO CONSIDERED | 2400 | 2410.2144 | 2640 | 2536 | 1600 | 1600
33.08 | 350mm NB | 1 | RM |  | 3106.404 | 2940 |  | 2940 | 2940 | 3200 | 3000 | 2940 |  | 2849.7 | HO approved rates 2013 | RATE TAKEN FROM OLD M&R SOR-2015 AND CONTRACT SURCHARGE 5.66% IS ALSO CONSIDERED | 2800 | 2952.8928 | 3234 | 3107 | 1800 | 1800
33.09 | 400mm NB | 1 | RM |  | 3888.288 | 3680 |  | 3680 | 3680 | 3680 | 3700 | 3800 |  | 3256.8 | HO approved rates 2013 | RATE TAKEN FROM OLD M&R SOR-2015 AND CONTRACT SURCHARGE 5.66% IS ALSO CONSIDERED | 3200 | 3696.1056 | 4048 | 3889 | 2000 | 2000
33.1 | 450 mm NB | 1 | RM |  | 4564.512 | 4320 |  | 4320 | 4320 | 4500 | 4400 | 4320 |  | 3663.9 | HO approved rates 2013 | RATE TAKEN FROM OLD M&R SOR-2015 AND CONTRACT SURCHARGE 5.66% IS ALSO CONSIDERED | 3600 | 4338.576 | 4752 | 4565 | 2200 | 2200
33.11 | 500mm NB | 1 | RM |  | 5283 | 5000 |  | 5000 | 5000 | 5000 | 5200 | 5300 |  | 4071 | HO approved rates 2013 | RATE TAKEN FROM OLD M&R SOR-2015 AND CONTRACT SURCHARGE 5.66% IS ALSO CONSIDERED | 4000 | 5020.9632 | 5500 | 5283 | 2400 | 2400
33.12 | 600 mm NB | 1 | RM |  | 6466.392 | 6120 |  | 6120 | 6120 | 6300 | 6500 | 6120 |  | 4885.2 | HO approved rates 2013 | RATE TAKEN FROM OLD M&R SOR-2015 AND CONTRACT SURCHARGE 5.66% IS ALSO CONSIDERED | 4800 | 6146.2368 | 6732 | 6467 | 2600 | 2600
34 | Supply of forged MS fittings Bend- 90 degree L.R. forged bends as per ASME B 16.5 made of A 234 WPB Gr. matching with pipeline thickness as per specification and direction of IOCL. |  |  |  | 0 | [10 empty] | RATE TAKEN FROM OLD M&R SOR-2015 AND CONTRACT SURCHARGE 5.66% IS ALSO CONSIDERED | 0 | 0 | 0 | 0 | 0 | 0
34.01 | 50mm NB | 1 | EA |  | 369.81 | 350 |  | 350 | 350 | 450 | 500 | 350 |  | 144 | HO approved rates 2013 | RATE TAKEN FROM OLD M&R SOR-2015 AND CONTRACT SURCHARGE 5.66% IS ALSO CONSIDERED | 340 | 351.648 | 385 | 370 | 420 | 340
34.02 | 80mm NB | 1 | EA |  | 1056.6 | 1000 |  | 1000 | 1000 | 1000 | 1200 | 1300 |  | 386 | HO approved rates 2013 | RATE TAKEN FROM OLD M&R SOR-2015 AND CONTRACT SURCHARGE 5.66% IS ALSO CONSIDERED | 700 | 1004.5728 | 1100 | 1057 | 1150 | 700
34.03 | 100mm NB | 1 | EA |  | 1584.9 | 1500 |  | 1500 | 1500 | 1600 | 1500 | 1700 |  | 556 | HO approved rates 2013 | RATE TAKEN FROM OLD M&R SOR-2015 AND CONTRACT SURCHARGE 5.66% IS ALSO CONSIDERED | 900 | 1506.384 | 1650 | 1585 | 1780 | 900
34.04 | 150 mm NB | 1 | EA |  | 2113.2 | 2000 |  | 2000 | 2000 | 2100 | 2200 | 2000 |  | 1372 | HO approved rates 2013 | RATE TAKEN FROM OLD M&R SOR-2015 AND CONTRACT SURCHARGE 5.66% IS ALSO CONSIDERED | 1400 | 2009.1456 | 2200 | 2114 | 2540 | 1400
34.05 | 200mm NB | 1 | EA |  | 3803.76 | 3600 |  | 3600 | 3600 | 3600 | 4000 | 4500 |  | 2939 | HO approved rates 2013 | RATE TAKEN FROM OLD M&R SOR-2015 AND CONTRACT SURCHARGE 5.66% IS ALSO CONSIDERED | 2600 | 3615.3216 | 3960 | 3804 | 4250 | 2600
34.06 | 250mm NB | 1 | EA |  | 7607.52 | 7200 |  | 7200 | 7200 | 8000 | 7300 | 7200 |  | 4820 | HO approved rates 2013 | RATE TAKEN FROM OLD M&R SOR-2015 AND CONTRACT SURCHARGE 5.66% IS ALSO CONSIDERED | 4200 | 7230.6432 | 7920 | 7608 | 9500 | 4200
34.07 | 300mm NB | 1 | EA |  | 11622.6 | 11000 |  | 11000 | 11000 | 11000 | 12000 | 12500 |  | 6701 | HO approved rates 2013 | RATE TAKEN FROM OLD M&R SOR-2015 AND CONTRACT SURCHARGE 5.66% IS ALSO CONSIDERED | 6500 | 11046.4992 | 12100 | 11623 | 13600 | 6500
34.08 | 350mm NB | 1 | EA |  | 17962.2 | 17000 |  | 17000 | 17000 | 19000 | 18000 | 17000 |  | 9993 | HO approved rates 2013 | RATE TAKEN FROM OLD M&R SOR-2015 AND CONTRACT SURCHARGE 5.66% IS ALSO CONSIDERED | 7400 | 17072.0352 | 18700 | 17963 | 19850 | 7400
34.09 | 400mm NB | 1 | EA |  | 24301.8 | 23000 |  | 23000 | 23000 | 23000 | 24000 | 24500 |  | 13519 | HO approved rates 2013 | RATE TAKEN FROM OLD M&R SOR-2015 AND CONTRACT SURCHARGE 5.66% IS ALSO CONSIDERED | 9200 | 23096.6208 | 25300 | 24302 | 25756 | 9200
34.1 | 450 mm NB | 1 | EA |  | 30641.4 | 29000 |  | 29000 | 29000 | 31000 | 30000 | 29000 |  | 17634 | HO approved rates 2013 | RATE TAKEN FROM OLD M&R SOR-2015 AND CONTRACT SURCHARGE 5.66% IS ALSO CONSIDERED | 9700 | 29122.1568 | 31900 | 30642 | 32750 | 9700
34.11 | 500mm NB | 1 | EA |  | 38037.6 | 36000 |  | 36000 | 36000 | 36000 | 40000 | 38000 |  | 20899 | HO approved rates 2013 | RATE TAKEN FROM OLD M&R SOR-2015 AND CONTRACT SURCHARGE 5.66% IS ALSO CONSIDERED | 11000 | 36151.3152 | 39600 | 38038 | 42520 | 11000
34.12 | 600 mm NB | 1 | EA |  | 57056.4 | 54000 |  | 54000 | 54000 | 60000 | 55000 | 54000 |  | 32459 | HO approved rates 2013 | RATE TAKEN FROM OLD M&R SOR-2015 AND CONTRACT SURCHARGE 5.66% IS ALSO CONSIDERED | 14000 | 54226.9728 | 59400 | 57057 | 62750 | 14000
35 | Supply of forged MS fittings Bend- 45 degree L.R. forged bends as per ASME B 16.5 made of A 234 WPB Gr. matching with pipeline thickness as per specification and direction of IOCL. |  |  |  | 0 | [11 empty] | 0 | 0 | 0 | 0 | 0 | 0
35.01 | 50mm NB | 1 | EA |  | 221.886 | 210 |  | 210 | 210 | 225 | 220 | 210 |  | 92 | HO approved rates 2013 | RATE TAKEN FROM OLD M&R SOR-2015 AND CONTRACT SURCHARGE 5.66% IS ALSO CONSIDERED | 320 | 210.9888 | 231 | 222 | 320 | 210.9888
35.02 | 80mm NB | 1 | EA |  | 633.96 | 600 |  | 600 | 600 | 600 | 620 | 630 |  | 236 | HO approved rates 2013 | RATE TAKEN FROM OLD M&R SOR-2015 AND CONTRACT SURCHARGE 5.66% IS ALSO CONSIDERED | 650 | 602.5536 | 660 | 634 | 750 | 602.5536
35.03 | 100mm NB | 1 | EA |  | 950.94 | 900 |  | 900 | 900 | 940 | 930 | 900 |  | 399 | HO approved rates 2013 | RATE TAKEN FROM OLD M&R SOR-2015 AND CONTRACT SURCHARGE 5.66% IS ALSO CONSIDERED | 800 | 903.8304 | 990 | 951 | 1020 | 800
35.04 | 150 mm NB | 1 | EA |  | 1267.92 | 1200 |  | 1200 | 1200 | 1200 | 1250 | 1300 |  | 1026 | HO approved rates 2013 | RATE TAKEN FROM OLD M&R SOR-2015 AND CONTRACT SURCHARGE 5.66% IS ALSO CONSIDERED | 1200 | 1205.1072 | 1320 | 1268 | 1580 | 1200
35.05 | 200mm NB | 1 | EA |  | 2282.256 | 2160 |  | 2160 | 2160 | 2300 | 2160 | 2200 |  | 1829 | HO approved rates 2013 | RATE TAKEN FROM OLD M&R SOR-2015 AND CONTRACT SURCHARGE 5.66% IS ALSO CONSIDERED | 2200 | 2169.7632 | 2376 | 2283 | 2590 | 2169.7632
35.06 | 250mm NB | 1 | EA |  | 4564.512 | 4320 |  | 4320 | 4320 | 4320 | 4400 | 4350 |  | 3005 | HO approved rates 2013 | RATE TAKEN FROM OLD M&R SOR-2015 AND CONTRACT SURCHARGE 5.66% IS ALSO CONSIDERED | 3400 | 4338.576 | 4752 | 4565 | 4950 | 3400
35.07 | 300mm NB | 1 | EA |  | 6973.56 | 6600 |  | 6600 | 6600 | 6800 | 6700 | 6600 |  | 4441 | HO approved rates 2013 | RATE TAKEN FROM OLD M&R SOR-2015 AND CONTRACT SURCHARGE 5.66% IS ALSO CONSIDERED | 6000 | 6628.0896 | 7260 | 6974 | 7450 | 6000
35.08 | 350mm NB | 1 | EA |  | 10777.32 | 10200 |  | 10200 | 10200 | 10200 | 10500 | 10600 |  | 6009 | HO approved rates 2013 | RATE TAKEN FROM OLD M&R SOR-2015 AND CONTRACT SURCHARGE 5.66% IS ALSO CONSIDERED | 7200 | 10243.4112 | 11220 | 10778 | 11720 | 7200
35.09 | 400mm NB | 1 | EA |  | 14581.08 | 13800 |  | 13800 | 13800 | 14000 | 13900 | 13800 |  | 7315 | HO approved rates 2013 | RATE TAKEN FROM OLD M&R SOR-2015 AND CONTRACT SURCHARGE 5.66% IS ALSO CONSIDERED | 9100 | 13858.7328 | 15180 | 14582 | 15980 | 9100
35.1 | 450 mm NB | 1 | EA |  | 18384.84 | 17400 |  | 17400 | 17400 | 18000 | 17400 | 18500 |  | 9797 | HO approved rates 2013 | RATE TAKEN FROM OLD M&R SOR-2015 AND CONTRACT SURCHARGE 5.66% IS ALSO CONSIDERED | 9400 | 17473.104 | 19140 | 18385 | 19320 | 9400
35.11 | 500mm NB | 1 | EA |  | 22822.56 | 21600 |  | 21600 | 21600 | 22000 | 21800 | 21600 |  | 17764 | HO approved rates 2013 | RATE TAKEN FROM OLD M&R SOR-2015 AND CONTRACT SURCHARGE 5.66% IS ALSO CONSIDERED | 10500 | 21690.9792 | 23760 | 22823 | 23540 | 10500
35.12 | 600 mm NB | 1 | EA |  | 34233.84 | 32400 |  | 32400 | 32400 | 32400 | 32500 | 32700 |  | 19593 | HO approved rates 2013 | RATE TAKEN FROM OLD M&R SOR-2015 AND CONTRACT SURCHARGE 5.66% IS ALSO CONSIDERED | 12000 | 32535.9936 | 35640 | 34234 | 36200 | 12000
36 | Supply of forged MS fittings SORF Flange confirming to IS 2062 A, ANSI B16.5, 150 # as per specification and direction of IOCL. |  |  |  | 0 | [11 empty] | 0 | 0 | 0 | 0 | 0 | 0
36.01 | 50mm NB | 1 | EA |  | 316.98 | 300 |  | 300 | 300 | 340 | 350 | 300 |  | 294 | HO approved rates 2013 | RATE TAKEN FROM OLD M&R SOR-2015 AND CONTRACT SURCHARGE 5.66% IS ALSO CONSIDERED | 350 | 301.2768 | 330 | 317 | 425 | 301.2768
36.02 | 80mm NB | 1 | EA |  | 697.356 | 660 |  | 660 | 660 | 660 | 680 | 690 |  | 627 | HO approved rates 2013 | RATE TAKEN FROM OLD M&R SOR-2015 AND CONTRACT SURCHARGE 5.66% IS ALSO CONSIDERED | 750 | 663.3792 | 726 | 698 | 725 | 663.3792
36.03 | 100mm NB | 1 | EA |  | 1162.26 | 1100 |  | 1100 | 1100 | 1300 | 1200 | 1100 |  | 719 | HO approved rates 2013 | RATE TAKEN FROM OLD M&R SOR-2015 AND CONTRACT SURCHARGE 5.66% IS ALSO CONSIDERED | 1200 | 1105.3152 | 1210 | 1163 | 1280 | 1105.3152
36.04 | 150 mm NB | 1 | EA |  | 1690.56 | 1600 |  | 1600 | 1600 | 1700 | 1650 | 1600 |  | 1281 | HO approved rates 2013 | RATE TAKEN FROM OLD M&R SOR-2015 AND CONTRACT SURCHARGE 5.66% IS ALSO CONSIDERED | 1900 | 1607.1264 | 1760 | 1691 | 1850 | 1607.1264
36.05 | 200mm NB | 1 | EA |  | 2852.82 | 2700 |  | 2700 | 2700 | 2700 | 2750 | 2780 |  | 1764 | HO approved rates 2013 | RATE TAKEN FROM OLD M&R SOR-2015 AND CONTRACT SURCHARGE 5.66% IS ALSO CONSIDERED | 3100 | 2711.4912 | 2970 | 2853 | 3120 | 2711.4912
36.06 | 250mm NB | 1 | EA |  | 4226.4 | 4000 |  | 4000 | 4000 | 4300 | 4500 | 4000 |  | 2874 | HO approved rates 2013 | RATE TAKEN FROM OLD M&R SOR-2015 AND CONTRACT SURCHARGE 5.66% IS ALSO CONSIDERED | 4600 | 4017.3408 | 4400 | 4227 | 4520 | 4017.3408
36.07 | 300mm NB | 1 | EA |  | 6656.58 | 6300 |  | 6300 | 6300 | 6300 | 6400 | 6500 |  | 4572 | HO approved rates 2013 | RATE TAKEN FROM OLD M&R SOR-2015 AND CONTRACT SURCHARGE 5.66% IS ALSO CONSIDERED | 7100 | 6326.8128 | 6930 | 6657 | 6820 | 6326.8128
36.08 | 350mm NB | 1 | EA |  | 10460.34 | 9900 |  | 9900 | 9900 | 11000 | 10000 | 9900 |  | 7184 | HO approved rates 2013 | RATE TAKEN FROM OLD M&R SOR-2015 AND CONTRACT SURCHARGE 5.66% IS ALSO CONSIDERED | 9600 | 9942.1344 | 10890 | 10461 | 11250 | 9600
36.09 | 400mm NB | 1 | EA |  | 13313.16 | 12600 |  | 12600 | 12600 | 13000 | 12600 | 13400 |  | 10580 | HO approved rates 2013 | RATE TAKEN FROM OLD M&R SOR-2015 AND CONTRACT SURCHARGE 5.66% IS ALSO CONSIDERED | 11500 | 12653.6256 | 13860 | 13314 | 14590 | 11500
36.1 | 450 mm NB | 1 | EA |  | 17750.88 | 16800 |  | 16800 | 16800 | 18000 | 17000 | 16800 |  |  |  | RATE TAKEN FROM OLD M&R SOR-2015 AND CONTRACT SURCHARGE 5.66% IS ALSO CONSIDERED | 13400 | 16870.5504 | 18480 | 17751 | 18220 | 13400
36.11 | 500mm NB | 1 | EA |  | 25358.4 | 24000 |  | 24000 | 24000 | 24000 | 24500 | 24800 |  |  |  | RATE TAKEN FROM OLD M&R SOR-2015 AND CONTRACT SURCHARGE 5.66% IS ALSO CONSIDERED | 16000 | 24101.1936 | 26400 | 25359 | 26325 | 16000
36.12 | 600 mm NB | 1 | EA |  | 34339.5 | 32500 |  | 32500 | 32500 | 34000 | 33000 | 32500 |  |  |  | RATE TAKEN FROM OLD M&R SOR-2015 AND CONTRACT SURCHARGE 5.66% IS ALSO CONSIDERED | 18000 | 32636.736 | 35750 | 34340 | 35560 | 18000
37 | Supply of forged MS fittings Blind Flange as per specification and direction of IOCL. |  |  |  | 0 | [11 empty] | 0 | 0 | 0 | 0 | 0 | 0
37.01 | 50mm NB | 1 | EA |  | 348.678 | 330 |  | 330 | 330 | 350 | 340 | 330 |  | 321 | HO approved rates 2013 | RATE TAKEN FROM OLD M&R SOR-2015 AND CONTRACT SURCHARGE 5.66% IS ALSO CONSIDERED | 400 | 331.6896 | 360 | 349 | 425 | 331.6896
37.02 | 80mm NB | 1 | EA |  | 767.0916 | 726 |  | 726 | 726 | 726 | 740 | 735 |  | 729 | HO approved rates 2013 | RATE TAKEN FROM OLD M&R SOR-2015 AND CONTRACT SURCHARGE 5.66% IS ALSO CONSIDERED | 900 | 729.9072 | 798 | 768 | 810 | 729.9072
37.03 | 100mm NB | 1 | EA |  | 1278.486 | 1210 |  | 1210 | 1210 | 1225 | 1240 | 1210 |  | 1011 | HO approved rates 2013 | RATE TAKEN FROM OLD M&R SOR-2015 AND CONTRACT SURCHARGE 5.66% IS ALSO CONSIDERED | 1400 | 1215.5616 | 1330 | 1279 | 1350 | 1215.5616
37.04 | 150 mm NB | 1 | EA |  | 1859.616 | 1760 |  | 1760 | 1760 | 1760 | 1780 | 1800 |  | 1646 | HO approved rates 2013 | RATE TAKEN FROM OLD M&R SOR-2015 AND CONTRACT SURCHARGE 5.66% IS ALSO CONSIDERED | 2400 | 1767.744 | 1936 | 1860 | 1950 | 1767.744
37.05 | 200mm NB | 1 | EA |  | 3138.102 | 2970 |  | 2970 | 2970 | 3000 | 3010 | 2970 |  | 2743 | HO approved rates 2013 | RATE TAKEN FROM OLD M&R SOR-2015 AND CONTRACT SURCHARGE 5.66% IS ALSO CONSIDERED | 3400 | 2983.3056 | 3270 | 3139 | 3320 | 2983.3056
37.06 | 250mm NB | 1 | EA |  | 4649.04 | 4400 |  | 4400 | 4400 | 4400 | 5000 | 4800 |  | 3658 | HO approved rates 2013 | RATE TAKEN FROM OLD M&R SOR-2015 AND CONTRACT SURCHARGE 5.66% IS ALSO CONSIDERED | 5200 | 4419.36 | 4840 | 4650 | 4880 | 4419.36
37.07 | 300mm NB | 1 | EA |  | 7322.238 | 6930 |  | 6930 | 6930 | 7020 | 7000 | 6930 |  | 4964 | HO approved rates 2013 | RATE TAKEN FROM OLD M&R SOR-2015 AND CONTRACT SURCHARGE 5.66% IS ALSO CONSIDERED | 6100 | 6959.7792 | 7623 | 7323 | 7550 | 6100
37.08 | 350mm NB | 1 | EA |  | 11506.374 | 10890 |  | 10890 | 10890 | 10890 | 11000 | 11150 |  | 5617 | HO approved rates 2013 | RATE TAKEN FROM OLD M&R SOR-2015 AND CONTRACT SURCHARGE 5.66% IS ALSO CONSIDERED | 7900 | 10936.2528 | 10890 | 11507 | 12350 | 7900
37.09 | 400mm NB | 1 | EA |  | 14644.476 | 13860 |  | 13860 | 13860 | 14200 | 14000 | 13860 |  | 8099 | HO approved rates 2013 | RATE TAKEN FROM OLD M&R SOR-2015 AND CONTRACT SURCHARGE 5.66% IS ALSO CONSIDERED | 8700 | 13918.608 | 15246 | 14645 | 15720 | 8700
37.1 | 450 mm NB | 1 | EA |  | 19525.968 | 18480 |  | 18480 | 18480 | 18480 | 18510 | 18530 |  |  |  | RATE TAKEN FROM OLD M&R SOR-2015 AND CONTRACT SURCHARGE 5.66% IS ALSO CONSIDERED | 9400 | 18557.5104 | 20328 | 19526 | 20750 | 9400
37.11 | 500mm NB | 1 | EA |  | 27894.24 | 26400 |  | 26400 | 26400 | 26400 | 26800 | 27000 |  |  |  | RATE TAKEN FROM OLD M&R SOR-2015 AND CONTRACT SURCHARGE 5.66% IS ALSO CONSIDERED | 11000 | 26511.408 | 29040 | 27895 | 30720 | 11000
37.12 | 600 mm NB | 1 | EA |  | 37773.45 | 35750 |  | 35750 | 35750 | 36000 | 35900 | 35750 |  |  |  | RATE TAKEN FROM OLD M&R SOR-2015 AND CONTRACT SURCHARGE 5.66% IS ALSO CONSIDERED | 11500 | 35900.4096 | 39325 | 37774 | 39780 | 11500
38 | Supply of forged MS fittings Concentric Reducer as per specification and direction of IOCL. |  |  |  | 0 | [10 empty] | RATE TAKEN FROM OLD M&R SOR-2015 AND CONTRACT SURCHARGE 5.66% IS ALSO CONSIDERED | 0 | 0 | 0 | 0 | 0 | 0
38.01 | 300 x 250 mm | 1 | EA |  | 5811.3 | 5500 |  | 5500 | 5500 | 5700 | 5500 | 5800 |  | 3005 | HO approved rates 2013 | RATE TAKEN FROM OLD M&R SOR-2015 AND CONTRACT SURCHARGE 5.66% IS ALSO CONSIDERED | 5900 | 5523.7248 | 6050 | 5812 | 6012 | 5523.7248
38.02 | 300 x 200 mm | 1 | EA |  | 5283 | 5000 |  | 5000 | 5000 | 5000 | 5400 | 5200 |  | 3005 | HO approved rates 2013 | RATE TAKEN FROM OLD M&R SOR-2015 AND CONTRACT SURCHARGE 5.66% IS ALSO CONSIDERED | 5600 | 5020.9632 | 5500 | 5283 | 5550 | 5020.9632
38.003 | 250x200 mm | 1 | EA |  | 4226.4 | 4000 |  | 4000 | 4000 | 4100 | 4200 | 4000 |  | 1437 | HO approved rates 2013 | RATE TAKEN FROM OLD M&R SOR-2015 AND CONTRACT SURCHARGE 5.66% IS ALSO CONSIDERED | 4900 | 4017.3408 | 4400 | 4227 | 4520 | 4017.3408
38.03 | 250x150 mm | 1 | EA |  | 3803.76 | 3600 |  | 3600 | 3600 | 3600 | 3700 | 3800 |  | 1437 | HO approved rates 2013 | RATE TAKEN FROM OLD M&R SOR-2015 AND CONTRACT SURCHARGE 5.66% IS ALSO CONSIDERED | 4800 | 3615.3216 | 3960 | 3804 | 4015 | 3615.3216
38.04 | 200 x 150 mm | 1 | EA |  | 3169.8 | 3000 |  | 3000 | 3000 | 3100 | 3000 | 3200 |  | 1176 | HO approved rates 2013 | RATE TAKEN FROM OLD M&R SOR-2015 AND CONTRACT SURCHARGE 5.66% IS ALSO CONSIDERED | 4200 | 3012.768 | 3300 | 3170 | 3395 | 3012.768
38.05 | 200x125 mm | 1 | EA |  | 2113.2 | 2000 |  | 2000 | 2000 | 2000 | 2100 | 2050 |  | 1176 | HO approved rates 2013 | RATE TAKEN FROM OLD M&R SOR-2015 AND CONTRACT SURCHARGE 5.66% IS ALSO CONSIDERED | 3400 | 2009.1456 | 2200 | 2114 | 2890 | 2009.1456
38.06 | 150 x 125 mm | 1 | EA |  | 1901.88 | 1800 |  | 1800 | 1800 | 2200 | 2000 | 1800 |  | 719 | HO approved rates 2013 | RATE TAKEN FROM OLD M&R SOR-2015 AND CONTRACT SURCHARGE 5.66% IS ALSO CONSIDERED | 2900 | 1807.6608 | 1980 | 1902 | 2258 | 1807.6608
38.07 | 150x 100 mm | 1 | EA |  | 1584.9 | 1500 |  | 1500 | 1500 | 1600 | 1500 | 1550 |  | 719 | HO approved rates 2013 | RATE TAKEN FROM OLD M&R SOR-2015 AND CONTRACT SURCHARGE 5.66% IS ALSO CONSIDERED | 2400 | 1506.384 | 1650 | 1585 | 1950 | 1506.384
39 | Supply of forged MS fittings Eccentric Reducer as per specification and direction of IOCL. |  |  |  | 0 | [11 empty] | 0 | 0 | 0 | 0 | 0 | 0
39.01 | 300 x 250 mm | 1 | EA |  | 5494.32 | 5200 |  | 5200 | 5200 | 5200 | 5300 | 5400 |  | 3658 | HO approved rates 2013 | RATE TAKEN FROM OLD M&R SOR-2015 AND CONTRACT SURCHARGE 5.66% IS ALSO CONSIDERED | 5900 | 5222.448 | 5720 | 5495 | 5690 | 5222.448
39.02 | 300 x 200 mm | 1 | EA |  | 5071.68 | 4800 |  | 4800 | 4800 | 5000 | 4900 | 4800 |  | 3658 | HO approved rates 2013 | RATE TAKEN FROM OLD M&R SOR-2015 AND CONTRACT SURCHARGE 5.66% IS ALSO CONSIDERED | 5600 | 4820.4288 | 5280 | 5072 | 5230 | 4820.4288
39.03 | 250x200 mm | 1 | EA |  | 4015.08 | 3800 |  | 3800 | 3800 | 3800 | 3900 | 4000 |  | 2775 | HO approved rates 2013 | RATE TAKEN FROM OLD M&R SOR-2015 AND CONTRACT SURCHARGE 5.66% IS ALSO CONSIDERED | 4900 | 3816.8064 | 4180 | 4016 | 4580 | 3816.8064
39.04 | 250x150 mm | 1 | EA |  | 3486.78 | 3300 |  | 3300 | 3300 | 3600 | 3300 | 3500 |  | 2809 | HO approved rates 2013 | RATE TAKEN FROM OLD M&R SOR-2015 AND CONTRACT SURCHARGE 5.66% IS ALSO CONSIDERED | 4800 | 3314.0448 | 3630 | 3487 | 3650 | 3314.0448
39.05 | 200 x 150 mm | 1 | EA |  | 1796.22 | 1700 |  | 1700 | 1700 | 1700 | 1800 | 1900 |  | 1503 | HO approved rates 2013 | RATE TAKEN FROM OLD M&R SOR-2015 AND CONTRACT SURCHARGE 5.66% IS ALSO CONSIDERED | 4200 | 1707.8688 | 1870 | 1797 | 1850 | 1707.8688
39.06 | 150 x 125 mm | 1 | EA |  | 1584.9 | 1500 |  | 1500 | 1500 | 1550 | 1600 | 1500 |  | 817 | HO approved rates 2013 | RATE TAKEN FROM OLD M&R SOR-2015 AND CONTRACT SURCHARGE 5.66% IS ALSO CONSIDERED | 2900 | 1506.384 | 1650 | 1585 | 1790 | 1506.384
39.07 | 150x 100 mm | 1 | EA |  | 1056.6 | 1000 |  | 1000 | 1000 | 1000 | 1050 | 1100 |  | 817 | HO approved rates 2013 | RATE TAKEN FROM OLD M&R SOR-2015 AND CONTRACT SURCHARGE 5.66% IS ALSO CONSIDERED | 2900 | 1004.5728 | 1100 | 1057 | 1560 | 1004.5728
40 | Supply of forged CS Equal Tee (ASTM A 234 GR WPB ) as per specification and direction of IOCL. |  |  |  | 0 | [11 empty] | 0 | 0 | 0 | 0 | 0 | 0
40.01 | 2" dia | 1 | EA |  | 369.81 | 350 |  | 350 | 350 | 350 | 360 | 370 |  | 236 | HO approved rates 2013 | RATE TAKEN FROM OLD M&R SOR-2015 AND CONTRACT SURCHARGE 5.66% IS ALSO CONSIDERED | 400 | 351.648 | 385 | 370 | 425 | 351.648
40.02 | 3" dia | 1 | EA |  | 1003.77 | 950 |  | 950 | 950 | 980 | 1000 | 950 |  | 659 | HO approved rates 2013 | RATE TAKEN FROM OLD M&R SOR-2015 AND CONTRACT SURCHARGE 5.66% IS ALSO CONSIDERED | 1100 | 954.2016 | 1045 | 1004 | 1280 | 954.2016
40.03 | 4" dia | 1 | EA |  | 1267.92 | 1200 |  | 1200 | 1200 | 1200 | 1250 | 1300 |  | 941 | HO approved rates 2013 | RATE TAKEN FROM OLD M&R SOR-2015 AND CONTRACT SURCHARGE 5.66% IS ALSO CONSIDERED | 1300 | 1205.1072 | 1320 | 1268 | 1580 | 1205.1072
40.04 | 6" dia | 1 | EA |  | 1901.88 | 1800 |  | 1800 | 1800 | 1800 | 1900 | 2000 |  | 1796 | HO approved rates 2013 | RATE TAKEN FROM OLD M&R SOR-2015 AND CONTRACT SURCHARGE 5.66% IS ALSO CONSIDERED | 1900 | 1807.6608 | 1980 | 1902 | 2152 | 1807.6608
40.05 | 8" dia | 1 | EA |  | 2852.82 | 2700 |  | 2700 | 2700 | 2800 | 2750 | 2700 |  | 3410 | HO approved rates 2013 | RATE TAKEN FROM OLD M&R SOR-2015 AND CONTRACT SURCHARGE 5.66% IS ALSO CONSIDERED | 3100 | 2711.4912 | 2970 | 2853 | 3250 | 2711.4912
40.06 | 10" dia | 1 | EA |  | 4226.4 | 4000 |  | 4000 | 4000 | 4000 | 4050 | 4200 |  | 5878 | HO approved rates 2013 | RATE TAKEN FROM OLD M&R SOR-2015 AND CONTRACT SURCHARGE 5.66% IS ALSO CONSIDERED | 4500 | 4017.3408 | 4400 | 4227 | 4520 | 4017.3408
40.07 | 12" dia | 1 | EA |  | 6128.28 | 5800 |  | 5800 | 5800 | 6100 | 6000 | 5800 |  | 8491 | HO approved rates 2013 | RATE TAKEN FROM OLD M&R SOR-2015 AND CONTRACT SURCHARGE 5.66% IS ALSO CONSIDERED | 6500 | 5825.0016 | 6380 | 6129 | 6520 | 5825.0016
40.08 | 14" dia | 1 | EA |  | 10037.7 | 9500 |  | 9500 | 9500 | 9600 | 9500 | 9700 |  | 12540 | HO approved rates 2013 | RATE TAKEN FROM OLD M&R SOR-2015 AND CONTRACT SURCHARGE 5.66% IS ALSO CONSIDERED | 9500 | 9540.1152 | 10450 | 10038 | 12110 | 9500
40.09 | 16" dia | 1 | EA |  | 15320.7 | 14500 |  | 14500 | 14500 | 14500 | 15000 | 16000 |  | 15674 | HO approved rates 2013 | RATE TAKEN FROM OLD M&R SOR-2015 AND CONTRACT SURCHARGE 5.66% IS ALSO CONSIDERED | 10700 | 14561.0784 | 15950 | 15321 | 16230 | 10700
40.1 | 18" dia | 1 | EA |  | 20075.4 | 19000 |  | 19000 | 19000 | 21000 | 20000 | 19000 |  | 20834 | HO approved rates 2013 | RATE TAKEN FROM OLD M&R SOR-2015 AND CONTRACT SURCHARGE 5.66% IS ALSO CONSIDERED | 12900 | 19080.2304 | 20900 | 20076 | 21250 | 12900
40.11 | 20" dia | 1 | EA |  | 25358.4 | 24000 |  | 24000 | 24000 | 24000 | 25000 | 25500 |  | 32655 | HO approved rates 2013 | RATE TAKEN FROM OLD M&R SOR-2015 AND CONTRACT SURCHARGE 5.66% IS ALSO CONSIDERED | 19500 | 24101.1936 | 26400 | 25359 | 27250 | 19500
40.12 | 24" dia | 1 | EA |  | 33811.2 | 32000 |  | 32000 | 32000 | 34000 | 32500 | 32000 |  | 42451 | HO approved rates 2013 | RATE TAKEN FROM OLD M&R SOR-2015 AND CONTRACT SURCHARGE 5.66% IS ALSO CONSIDERED | 21000 | 32134.9248 | 35200 | 33812 | 35600 | 21000
41 | Supply of forged CS UnEqual Tee (ASTM A 234 GR WPB ) as per specification and direction of IOCL. |  |  |  | 0 | [11 empty] | 0 | 0 | 0 | 0 | 0 | 0
41.01 | 600x600x500 mm | 1 | EA |  | 72905.4 | 69000 |  | 69000 | 69000 | 71000 | 69000 | 70000 |  | 42451 | HO approved rates 2013 | RATE TAKEN FROM OLD M&R SOR-2015 AND CONTRACT SURCHARGE 5.66% IS ALSO CONSIDERED | 31000 | 69289.8624 | 75900 | 72906 | 73752 | 31000
41.02 | 600x600x450 mm | 1 | EA |  | 71848.8 | 68000 |  | 68000 | 68000 | 68000 | 70000 | 69000 |  | 42451 | HO approved rates 2013 | RATE TAKEN FROM OLD M&R SOR-2015 AND CONTRACT SURCHARGE 5.66% IS ALSO CONSIDERED | 31500 | 68285.2896 | 74800 | 71849 | 72230 | 31500
41.03 | 600x600x400 mm | 1 | EA |  | 70263.9 | 66500 |  | 66500 | 66500 | 68000 | 67000 | 66500 |  | 42451 | HO approved rates 2013 | RATE TAKEN FROM OLD M&R SOR-2015 AND CONTRACT SURCHARGE 5.66% IS ALSO CONSIDERED | 30500 | 66778.9056 | 73150 | 70264 | 71215 | 30500
41.04 | 600x600x350 mm | 1 | EA |  | 68679 | 65000 |  | 65000 | 65000 | 65000 | 66000 | 67000 |  | 42451 | HO approved rates 2013 | RATE TAKEN FROM OLD M&R SOR-2015 AND CONTRACT SURCHARGE 5.66% IS ALSO CONSIDERED | 29500 | 65272.5216 | 71500 | 68679 | 69395 | 29500
41.05 | 600x600x300 mm | 1 | EA |  | 67622.4 | 64000 |  | 64000 | 64000 | 66000 | 65000 | 64000 |  | 42451 | HO approved rates 2013 | RATE TAKEN FROM OLD M&R SOR-2015 AND CONTRACT SURCHARGE 5.66% IS ALSO CONSIDERED | 29000 | 64268.8992 | 70400 | 67623 | 68975 | 29000
41.06 | 600x600x250 mm | 1 | EA |  | 65509.2 | 62000 |  | 62000 | 62000 | 63000 | 62000 | 64000 |  | 42451 | HO approved rates 2013 | RATE TAKEN FROM OLD M&R SOR-2015 AND CONTRACT SURCHARGE 5.66% IS ALSO CONSIDERED | 28000 | 62260.704 | 68200 | 65510 | 67896 | 28000
41.07 | 600x600x200 mm | 1 | EA |  | 63396 | 60000 |  | 60000 | 60000 | 62000 | 61000 | 60000 |  | 42451 | HO approved rates 2013 | RATE TAKEN FROM OLD M&R SOR-2015 AND CONTRACT SURCHARGE 5.66% IS ALSO CONSIDERED | 27000 | 60251.5584 | 66000 | 63396 | 64250 | 27000
41.08 | 500x500x450 mm | 1 | EA |  | 54943.2 | 52000 |  | 52000 | 52000 | 53000 | 52500 | 52000 |  | 32655 | HO approved rates 2013 | RATE TAKEN FROM OLD M&R SOR-2015 AND CONTRACT SURCHARGE 5.66% IS ALSO CONSIDERED | 26000 | 52218.7776 | 57200 | 54944 | 55860 | 26000
41.09 | 500x500x400 mm | 1 | EA |  | 53886.6 | 51000 |  | 51000 | 51000 | 51000 | 51500 | 52000 |  | 32655 | HO approved rates 2013 | RATE TAKEN FROM OLD M&R SOR-2015 AND CONTRACT SURCHARGE 5.66% IS ALSO CONSIDERED | 26000 | 51214.2048 | 56100 | 53887 | 54720 | 26000
41.1 | 500x500x350 mm | 1 | EA |  | 52830 | 50000 |  | 50000 | 50000 | 53000 | 52000 | 50000 |  | 32655 | HO approved rates 2013 | RATE TAKEN FROM OLD M&R SOR-2015 AND CONTRACT SURCHARGE 5.66% IS ALSO CONSIDERED | 26000 | 50209.632 | 55000 | 52830 | 53720 | 26000
41.11 | 500x500x300 mm | 1 | EA |  | 50716.8 | 48000 |  | 48000 | 48000 | 48000 | 49000 | 51000 |  | 32655 | HO approved rates 2013 | RATE TAKEN FROM OLD M&R SOR-2015 AND CONTRACT SURCHARGE 5.66% IS ALSO CONSIDERED | 25500 | 48201.4368 | 52800 | 50717 | 51215 | 25500
41.12 | 500x500x250 mm | 1 | EA |  | 49660.2 | 47000 |  | 47000 | 47000 | 49000 | 47500 | 47000 |  | 32655 | HO approved rates 2013 | RATE TAKEN FROM OLD M&R SOR-2015 AND CONTRACT SURCHARGE 5.66% IS ALSO CONSIDERED | 25500 | 47197.8144 | 51700 | 49667 | 50210 | 25500
41.13 | 500x500x200 mm | 1 | EA |  | 47547 | 45000 |  | 45000 | 45000 | 45000 | 46000 | 47000 |  | 32655 | HO approved rates 2013 | RATE TAKEN FROM OLD M&R SOR-2015 AND CONTRACT SURCHARGE 5.66% IS ALSO CONSIDERED | 25000 | 45188.6688 | 49500 | 47547 | 48296 | 25000
41.14 | 450x450x400 mm | 1 | EA |  | 42264 | 40000 |  | 40000 | 40000 | 42000 | 41000 | 40000 |  |  |  | RATE TAKEN FROM OLD M&R SOR-2015 AND CONTRACT SURCHARGE 5.66% IS ALSO CONSIDERED | 24000 | 40167.7056 | 44000 | 42264 | 44250 | 24000
41.15 | 450x450x350 mm | 1 | EA |  | 41207.4 | 39000 |  | 39000 | 39000 | 39000 | 39500 | 40000 |  |  |  | RATE TAKEN FROM OLD M&R SOR-2015 AND CONTRACT SURCHARGE 5.66% IS ALSO CONSIDERED | 24000 | 39164.0832 | 42900 | 41208 | 42280 | 24000
41.16 | 450x450x300 mm | 1 | EA |  | 40150.8 | 38000 |  | 38000 | 38000 | 39000 | 38500 | 38000 |  |  |  | RATE TAKEN FROM OLD M&R SOR-2015 AND CONTRACT SURCHARGE 5.66% IS ALSO CONSIDERED | 24000 | 38159.5104 | 41800 | 40151 | 41250 | 24000
41.17 | 450x450x250 mm | 1 | EA |  | 38037.6 | 36000 |  | 36000 | 36000 | 36000 | 36500 | 38000 |  |  |  | RATE TAKEN FROM OLD M&R SOR-2015 AND CONTRACT SURCHARGE 5.66% IS ALSO CONSIDERED | 24000 | 36151.3152 | 39600 | 38038 | 39780 | 24000
41.18 | 450x450x200 mm | 1 | EA |  | 36981 | 35000 |  | 35000 | 35000 | 37000 | 36000 | 35000 |  |  |  | RATE TAKEN FROM OLD M&R SOR-2015 AND CONTRACT SURCHARGE 5.66% IS ALSO CONSIDERED | 23500 | 35146.7424 | 38500 | 36981 | 38560 | 23500
41.19 | 400x400x350 mm | 1 | EA |  | 34867.8 | 33000 |  | 33000 | 33000 | 33000 | 34000 | 35000 |  | 15674 | HO approved rates 2013 | RATE TAKEN FROM OLD M&R SOR-2015 AND CONTRACT SURCHARGE 5.66% IS ALSO CONSIDERED | 23000 | 33138.5472 | 36300 | 34868 | 35795 | 23000
41.2 | 400x400x300 mm | 1 | EA |  | 31698 | 30000 |  | 30000 | 30000 | 31500 | 31000 | 30000 |  | 15674 | HO approved rates 2013 | RATE TAKEN FROM OLD M&R SOR-2015 AND CONTRACT SURCHARGE 5.66% IS ALSO CONSIDERED | 23000 | 30125.7792 | 33000 | 31698 | 33780 | 23000
41.21 | 400x400x250 mm | 1 | EA |  | 29584.8 | 28000 |  | 28000 | 28000 | 28000 | 30000 | 29000 |  | 15674 | HO approved rates 2013 | RATE TAKEN FROM OLD M&R SOR-2015 AND CONTRACT SURCHARGE 5.66% IS ALSO CONSIDERED | 23000 | 28117.584 | 30800 | 29585 | 28780 | 23000
41.22 | 400x400x200 mm | 1 | EA |  | 27471.6 | 26000 |  | 26000 | 26000 | 28000 | 26000 | 27000 |  | 15674 | HO approved rates 2013 | RATE TAKEN FROM OLD M&R SOR-2015 AND CONTRACT SURCHARGE 5.66% IS ALSO CONSIDERED | 23000 | 26109.3888 | 28600 | 27472 | 28510 | 23000
41.23 | 350x350x300 mm | 1 | EA |  | 26943.3 | 25500 |  | 25500 | 25500 | 25500 | 26000 | 27000 |  | 13062 | HO approved rates 2013 | RATE TAKEN FROM OLD M&R SOR-2015 AND CONTRACT SURCHARGE 5.66% IS ALSO CONSIDERED | 22500 | 25607.5776 | 28050 | 26944 | 27950 | 22500
41.24 | 350x350x250 mm | 1 | EA |  | 26415 | 25000 |  | 25000 | 25000 | 26000 | 25500 | 25000 |  | 13062 | HO approved rates 2013 | RATE TAKEN FROM OLD M&R SOR-2015 AND CONTRACT SURCHARGE 5.66% IS ALSO CONSIDERED | 22500 | 25104.816 | 27500 | 26415 | 27550 | 22500
41.25 | 350x350x200 mm | 1 | EA |  | 25358.4 | 24000 |  | 24000 | 24000 | 25000 | 24000 | 26000 |  | 13062 | HO approved rates 2013 | RATE TAKEN FROM OLD M&R SOR-2015 AND CONTRACT SURCHARGE 5.66% IS ALSO CONSIDERED | 22500 | 24101.1936 | 26400 | 25359 | 26890 | 22500
41.26 | 300x300x250 mm | 1 | EA |  | 19018.8 | 18000 |  | 18000 | 18000 | 18000 | 19000 | 20000 |  | 8491 | HO approved rates 2013 | RATE TAKEN FROM OLD M&R SOR-2015 AND CONTRACT SURCHARGE 5.66% IS ALSO CONSIDERED | 22000 | 18075.6576 | 19800 | 19019 | 20170 | 18075.6576
41.27 | 300x300x200 mm | 1 | EA |  | 17962.2 | 17000 |  | 17000 | 17000 | 19000 | 18000 | 17000 |  | 8491 | HO approved rates 2013 | RATE TAKEN FROM OLD M&R SOR-2015 AND CONTRACT SURCHARGE 5.66% IS ALSO CONSIDERED | 22000 | 17072.0352 | 18700 | 17963 | 18780 | 17072.0352
41.28 | 300x300x150 mm | 1 | EA |  | 16905.6 | 16000 |  | 16000 | 16000 | 16000 | 16500 | 17000 |  | 8491 | HO approved rates 2013 | RATE TAKEN FROM OLD M&R SOR-2015 AND CONTRACT SURCHARGE 5.66% IS ALSO CONSIDERED | 22000 | 16067.4624 | 17600 | 16906 | 17250 | 16067.4624
41.29 | 250x250x200 mm | 1 | EA |  | 13735.8 | 13000 |  | 13000 | 13000 | 14000 | 13500 | 13000 |  | 5944 | HO approved rates 2013 | RATE TAKEN FROM OLD M&R SOR-2015 AND CONTRACT SURCHARGE 5.66% IS ALSO CONSIDERED | 20000 | 13054.6944 | 14300 | 13736 | 14280 | 13054.6944
41.3 | 250x250x150 mm | 1 | EA |  | 12679.2 | 12000 |  | 12000 | 12000 | 12000 | 12500 | 13000 |  | 5944 | HO approved rates 2013 | RATE TAKEN FROM OLD M&R SOR-2015 AND CONTRACT SURCHARGE 5.66% IS ALSO CONSIDERED | 19500 | 12051.072 | 13200 | 12680 | 12560 | 12051.072
41.31 | 250x250x100 mm | 1 | EA |  | 11622.6 | 11000 |  | 11000 | 11000 | 12500 | 12000 | 11000 |  | 5944 | HO approved rates 2013 | RATE TAKEN FROM OLD M&R SOR-2015 AND CONTRACT SURCHARGE 5.66% IS ALSO CONSIDERED | 18500 | 11046.4992 | 12100 | 11623 | 12250 | 11046.4992
41.32 | 200x200x150 mm | 1 | EA |  | 9509.4 | 9000 |  | 9000 | 9000 | 9000 | 10000 | 11000 |  | 3174 | HO approved rates 2013 | RATE TAKEN FROM OLD M&R SOR-2015 AND CONTRACT SURCHARGE 5.66% IS ALSO CONSIDERED | 16000 | 9038.304 | 9900 | 9510 | 10200 | 9038.304
41.33 | 200x200x100 mm | 1 | EA |  | 8452.8 | 8000 |  | 8000 | 8000 | 9000 | 8500 | 8000 |  | 3174 | HO approved rates 2013 | RATE TAKEN FROM OLD M&R SOR-2015 AND CONTRACT SURCHARGE 5.66% IS ALSO CONSIDERED | 15500 | 8033.7312 | 8800 | 8453 | 9550 | 8033.7312
41.34 | 150x150x100 mm | 1 | EA |  | 6128.28 | 5800 |  | 5800 | 5800 | 5800 | 5900 | 6000 |  | 1796 | HO approved rates 2013 | RATE TAKEN FROM OLD M&R SOR-2015 AND CONTRACT SURCHARGE 5.66% IS ALSO CONSIDERED | 13000 | 5825.0016 | 6380 | 6129 | 6595 | 5825.0016
41.35 | 100x100x80 mm | 1 | EA |  | 3169.8 | 3000 |  | 3000 | 3000 | 3300 | 3500 | 3000 |  |  |  | RATE TAKEN FROM OLD M&R SOR-2015 AND CONTRACT SURCHARGE 5.66% IS ALSO CONSIDERED | 7500 | 3012.768 | 3300 | 3170 | 3880 | 3012.768
41.36 | 100x100x50 mm | 1 | EA |  | 2641.5 | 2500 |  | 2500 | 2500 | 2500 | 2700 | 2800 |  |  |  | RATE TAKEN FROM OLD M&R SOR-2015 AND CONTRACT SURCHARGE 5.66% IS ALSO CONSIDERED | 6000 | 2510.9568 | 2750 | 2642 | 3120 | 2510.9568
42 | Welding SORF flanges conforming to IS2062 GrA, ANSI B16.5- Class # 150 with 3 runs of weld outside and one run of weld inside the flanges as per specifications and standard Drg. enclosed herein. |  |  |  | 0 | [11 empty] | 0 | 0 | 0 | 0 | 0 | 0
42.01 | 50mm NB | 1 | EA |  | 528.3 | 500 |  | 500 | 500 | 500 | 550 | 600 |  |  |  | RATE TAKEN FROM OLD M&R SOR-2015 AND CONTRACT SURCHARGE 5.66% IS ALSO CONSIDERED | 400 | 502.7616 | 550 | 529 | 530 | 400
42.02 | 80mm NB | 1 | EA |  | 792.45 | 750 |  | 750 | 750 | 850 | 800 | 750 |  |  |  | RATE TAKEN FROM OLD M&R SOR-2015 AND CONTRACT SURCHARGE 5.66% IS ALSO CONSIDERED | 600 | 753.6672 | 825 | 793 | 790 | 600
42.03 | 100mm NB | 1 | EA |  | 1056.6 | 1000 |  | 1000 | 1000 | 1000 | 1200 | 1100 |  |  |  | RATE TAKEN FROM OLD M&R SOR-2015 AND CONTRACT SURCHARGE 5.66% IS ALSO CONSIDERED | 800 | 1004.5728 | 1100 | 1057 | 1080 | 800
42.04 | 150 mm NB | 1 | EA |  | 1584.9 | 1500 |  | 1500 | 1500 | 1650 | 1600 | 1500 |  |  |  | RATE TAKEN FROM OLD M&R SOR-2015 AND CONTRACT SURCHARGE 5.66% IS ALSO CONSIDERED | 1200 | 1506.384 | 1650 | 1585 | 1690 | 1200
42.05 | 200mm NB | 1 | EA |  | 2113.2 | 2000 |  | 2000 | 2000 | 2100 | 2000 | 2200 |  |  |  | RATE TAKEN FROM OLD M&R SOR-2015 AND CONTRACT SURCHARGE 5.66% IS ALSO CONSIDERED | 1600 | 2009.1456 | 2200 | 2114 | 2250 | 1600
42.06 | 250mm NB | 1 | EA |  | 3169.8 | 3000 |  | 3000 | 3000 | 3200 | 3100 | 3000 |  |  |  | RATE TAKEN FROM OLD M&R SOR-2015 AND CONTRACT SURCHARGE 5.66% IS ALSO CONSIDERED | 2000 | 3012.768 | 3300 | 3170 | 3270 | 2000
42.07 | 300mm NB | 1 | EA |  | 3803.76 | 3600 |  | 3600 | 3600 | 3600 | 3700 | 3800 |  |  |  | RATE TAKEN FROM OLD M&R SOR-2015 AND CONTRACT SURCHARGE 5.66% IS ALSO CONSIDERED | 2400 | 3615.3216 | 3960 | 3804 | 3959 | 2400
42.08 | 350mm NB | 1 | EA |  | 4437.72 | 4200 |  | 4200 | 4200 | 4400 | 4300 | 4200 |  |  |  | RATE TAKEN FROM OLD M&R SOR-2015 AND CONTRACT SURCHARGE 5.66% IS ALSO CONSIDERED | 2800 | 4217.8752 | 4620 | 4438 | 4520 | 2800
42.09 | 400mm NB | 1 | EA |  | 5071.68 | 4800 |  | 4800 | 4800 | 4900 | 4800 | 5000 |  |  |  | RATE TAKEN FROM OLD M&R SOR-2015 AND CONTRACT SURCHARGE 5.66% IS ALSO CONSIDERED | 3200 | 4820.4288 | 5280 | 5072 | 5572 | 3200
42.1 | 450 mm NB | 1 | EA |  | 5705.64 | 5400 |  | 5400 | 5400 | 5600 | 5500 | 5400 |  |  |  | RATE TAKEN FROM OLD M&R SOR-2015 AND CONTRACT SURCHARGE 5.66% IS ALSO CONSIDERED | 3600 | 5422.9824 | 5940 | 5706 | 6010 | 3600
42.11 | 500mm NB | 1 | EA |  | 6339.6 | 6000 |  | 6000 | 6000 | 6000 | 6600 | 6500 |  |  |  | RATE TAKEN FROM OLD M&R SOR-2015 AND CONTRACT SURCHARGE 5.66% IS ALSO CONSIDERED | 4000 | 6025.536 | 6600 | 6340 | 6580 | 4000
42.12 | 600 mm NB | 1 | EA |  | 7607.52 | 7200 |  | 7200 | 7200 | 7800 | 7300 | 7200 |  |  |  | RATE TAKEN FROM OLD M&R SOR-2015 AND CONTRACT SURCHARGE 5.66% IS ALSO CONSIDERED | 4800 | 7230.6432 | 7920 | 7608 | 8100 | 4800
43 | Making flanged joints between flanges slip on and blind flange including supplying and fixing 3 mm thick non metallic gaskets, nuts, bolts of approved make for the dollowing sizes, as per IOCL specifications and site instructions. The flange joint shall also include providing and fixing multistrand copper wire/flat for bonding of product pipelines including provision of lugs. |  |  |  | 0 | [11 empty] | 0 | 0 | 0 | 0 | 0 | 0 | 0 | 0
43.01 | 50mm NB | 1 | EA |  | 422.64 | 400 |  | 400 | 400 | 450 | 400 | 425 |  | 600 | HO approved rates 2013 | RATE TAKEN FROM OLD M&R SOR-2015 AND CONTRACT SURCHARGE 5.66% IS ALSO CONSIDERED | 450 | 402.0192 | 440 | 423 | 480 | 402.0192
43.02 | 80mm NB | 1 | EA |  | 686.79 | 650 |  | 650 | 650 | 650 | 675 | 680 |  | 800 | HO approved rates 2013 | RATE TAKEN FROM OLD M&R SOR-2015 AND CONTRACT SURCHARGE 5.66% IS ALSO CONSIDERED | 900 | 652.9248 | 715 | 687 | 780 | 652.9248
43.03 | 100mm NB | 2 | EA |  | 1056.6 | 1000 |  | 2000 | 1000 | 1200 | 1050 | 1000 |  | 1250 | HO approved rates 2013 | RATE TAKEN FROM OLD M&R SOR-2015 AND CONTRACT SURCHARGE 5.66% IS ALSO CONSIDERED | 1600 | 1004.5728 | 1100 | 1057 | 1152 | 1004.5728 | 2009.1456 | 1573.161
43.04 | 150 mm NB | 1 | EA |  | 1584.9 | 1500 |  | 1500 | 1500 | 1500 | 1600 | 1700 |  | 1500 | HO approved rates 2013 | RATE TAKEN FROM OLD M&R SOR-2015 AND CONTRACT SURCHARGE 5.66% IS ALSO CONSIDERED | 1900 | 1506.384 | 1650 | 1585 | 1680 | 1506.384
43.05 | 200mm NB | 1 | EA |  | 2113.2 | 2000 |  | 2000 | 2000 | 2100 | 2050 | 2000 |  | 2250 | HO approved rates 2013 | RATE TAKEN FROM OLD M&R SOR-2015 AND CONTRACT SURCHARGE 5.66% IS ALSO CONSIDERED | 2400 | 2009.1456 | 2200 | 2114 | 2262 | 2009.1456
43.06 | 250mm NB | 1 | EA |  | 2641.5 | 2500 |  | 2500 | 2500 | 2500 | 2700 | 2800 |  | 3000 | HO approved rates 2013 | RATE TAKEN FROM OLD M&R SOR-2015 AND CONTRACT SURCHARGE 5.66% IS ALSO CONSIDERED | 3400 | 2510.9568 | 2750 | 2642 | 2795 | 2510.9568
43.07 | 300mm NB | 1 | EA |  | 3169.8 | 3000 |  | 3000 | 3000 | 3200 | 3000 | 3100 |  | 3600 | HO approved rates 2013 | RATE TAKEN FROM OLD M&R SOR-2015 AND CONTRACT SURCHARGE 5.66% IS ALSO CONSIDERED | 4700 | 3012.768 | 3300 | 3170 | 3265 | 3012.768
43.08 | 350mm NB | 1 | EA |  | 4437.72 | 4200 |  | 4200 | 4200 | 4200 | 4400 | 4500 |  | 4200 | HO approved rates 2013 | RATE TAKEN FROM OLD M&R SOR-2015 AND CONTRACT SURCHARGE 5.66% IS ALSO CONSIDERED | 5500 | 4217.8752 | 4620 | 4438 | 4530 | 4217.8752
43.09 | 400mm NB | 1 | EA |  | 5494.32 | 5200 |  | 5200 | 5200 | 5500 | 5300 | 5200 |  | 4800 | HO approved rates 2013 | RATE TAKEN FROM OLD M&R SOR-2015 AND CONTRACT SURCHARGE 5.66% IS ALSO CONSIDERED | 6400 | 5222.448 | 5720 | 5495 | 5610 | 5222.448
43.1 | 450 mm NB | 1 | EA |  | 6149.412 | 5820 |  | 5820 | 5820 | 5820 | 6000 | 6200 |  | 5400 | HO approved rates 2013 | RATE TAKEN FROM OLD M&R SOR-2015 AND CONTRACT SURCHARGE 5.66% IS ALSO CONSIDERED | 6900 | 5844.96 | 6402 | 6150 | 6280 | 5844.96
43.11 | 500mm NB | 1 | EA |  | 6867.9 | 6500 |  | 6500 | 6500 | 6600 | 6500 | 6700 |  | 6600 | HO approved rates 2013 | RATE TAKEN FROM OLD M&R SOR-2015 AND CONTRACT SURCHARGE 5.66% IS ALSO CONSIDERED | 7400 | 6527.3472 | 7150 | 6868 | 7070 | 6527.3472
43.12 | 600 mm NB | 1 | EA |  | 8241.48 | 7800 |  | 7800 | 7800 | 7800 | 7900 | 8000 |  | 7200 | HO approved rates 2013 | RATE TAKEN FROM OLD M&R SOR-2015 AND CONTRACT SURCHARGE 5.66% IS ALSO CONSIDERED | 8200 | 7833.1968 | 8580 | 8242 | 8890 | 7833.1968
44 | Supply and fixing of forged/cast carbon steel (ASTM A 105) split body (2 peice) ,full bore Ball Valve having stainless steel ball SS 316, manually hand operated lever,conforming to BS:5351 Class-150 with flanged ends The job includes making flange joints of fittings on both sides in product service, along with Studs, Nuts, Bolts, Washers and also providing and fixing 8 SWG copper wire for electrical bonding of piping. Detailed specifications as as per data sheet, Valve Tag BAV 210. Body shall be fire sfe design and stem anti blow out SS316. |  |  |  | 0 | [11 empty] | 0 | 0 | 0 | 0 | 0 | 0
44.01 | 25 mm NB | 1 | Nos. |  | 4754.7 | 4500 |  | 4500 | 4500 | 4600 | 4500 | 4700 | 3266 |  | refer MSO rates serial no 56 | RATE TAKEN FROM OLD M&R SOR-2015 AND CONTRACT SURCHARGE 5.66% IS ALSO CONSIDERED | 2900 | 4519.152 | 4950 | 4755 | 4989 | 2900
44.02 | 50 mm NB | 1 | Nos. |  | 5811.3 | 5500 |  | 5500 | 5500 | 5700 | 5600 | 5500 | 4288 |  | refer MSO rates serial no 56 | RATE TAKEN FROM OLD M&R SOR-2015 AND CONTRACT SURCHARGE 5.66% IS ALSO CONSIDERED | 6500 | 5523.7248 | 6050 | 5812 | 6560 | 5523.7248
44.03 | 80 mm NB | 1 | Nos. |  | 10037.7 | 9500 |  | 9500 | 9500 | 9500 | 10000 | 10500 |  |  |  | RATE TAKEN FROM OLD M&R SOR-2015 AND CONTRACT SURCHARGE 5.66% IS ALSO CONSIDERED | 12000 | 9540.1152 | 10450 | 10038 | 11220 | 9540.1152
44.04 | 100 mm NB | 1 | Nos. |  | 16905.6 | 16000 |  | 16000 | 16000 | 16800 | 16500 | 16000 |  |  |  | RATE TAKEN FROM OLD M&R SOR-2015 AND CONTRACT SURCHARGE 5.66% IS ALSO CONSIDERED | 18000 | 16067.4624 | 17600 | 16906 | 18235 | 16067.4624
45 | Supply and installation of Pressure vacuum relief valves with pressure setting of 75 mm water column and vacuum setting of 25 mm water column |  |  |  | 0 | [11 empty] | 0 | 0 | 0 | 0 | 0 | 0
45.01 | 80mm Dia (3") | 1 | EA | [12 empty] | RATE TAKEN FROM OLD M&R SOR-2015 AND CONTRACT SURCHARGE 5.66% IS ALSO CONSIDERED | 29000 | 24101.1936 | 30800 | 25359 | 28369 | 24101.1936
45.02 | 4"(100 mm) dia | 1 | EA |  | 33811.2 | 32000 |  | 32000 | 32000 | 32000 | 33000 | 34000 | 30519.5 |  | refer MSO rates serial no 57 | RATE TAKEN FROM OLD M&R SOR-2015 AND CONTRACT SURCHARGE 5.66% IS ALSO CONSIDERED | 37000 | 32134.9248 | 35200 | 33812 | 35752 | 32134.9248
45.03 | 6"(150 mm) dia | 1 | EA |  | 47547 | 45000 |  | 45000 | 45000 | 47000 | 46000 | 45000 | 45779.8 |  | refer MSO rates serial no 57 | RATE TAKEN FROM OLD M&R SOR-2015 AND CONTRACT SURCHARGE 5.66% IS ALSO CONSIDERED | 55000 | 45188.6688 | 49500 | 47547 | 49990 | 45188.6688
46 | Supply and fixing of 25 mm NB Cast Steel... check valve /gate valve for expansion relief line in product Tanks. Class-800, with flanged ends. The job includes making flange joints of fittings on both sides along with necessary studs, bolts, nuts, washers, gasket etc including alongwith providing and fixing 8 SWG copper wire for bonding of piping. | 1 | Nos. |  | 4015.08 | 3800 |  | 3800 | 3800 | 3800 | 3850 | 3900 | 3264.8 |  | refer MSO rates serial no 59 | RATE TAKEN FROM OLD M&R SOR-2015 AND CONTRACT SURCHARGE 5.66% IS ALSO CONSIDERED | 5200 | 3816.8064 | 4180 | 4016 | 4550 | 3816.8064
47 | Supply,handling,cutting,edge preparation, fabrication, welding, erection (under or above ground), supporting, testing & commissioning of S.S. Pipe IS:316 marked, schedule-40, including supply & welding of all necessary S.S. fittings such as elbow,reducer, tee, nipple , socket etc. and S.S. Flanges with S.S.nuts & bolts,gaskets & washers,U-bolts etc to complete the work in all respect as per the direction of IOCL. |  |  |  | 0 | [11 empty] | 0 | 0 | 0 | 0 | 0 | 0
47.01 | 50NB | 1 | RM |  | 2641.5 | 2500 |  | 2500 | 2500 | 2500 | 2600 | 2650 |  |  |  | RATE TAKEN FROM OLD M&R SOR-2015 AND CONTRACT SURCHARGE 5.66% IS ALSO CONSIDERED | 2500 | 2510.9568 | 2750 | 2642 | 4250 | 2500
47.02 | 32NB | 1 | RM |  | 1584.9 | 1500 |  | 1500 | 1500 | 1600 | 1500 | 1550 |  |  |  | RATE TAKEN FROM OLD M&R SOR-2015 AND CONTRACT SURCHARGE 5.66% IS ALSO CONSIDERED | 1900 | 1506.384 | 1650 | 1585 | 3250 | 1506.384
47.03 | 25NB | 1 | RM |  | 1215.09 | 1150 |  | 1150 | 1150 | 1150 | 1200 | 1175 |  |  |  | RATE TAKEN FROM OLD M&R SOR-2015 AND CONTRACT SURCHARGE 5.66% IS ALSO CONSIDERED | 1700 | 1155.6864 | 1265 | 1216 | 2250 | 1155.6864
48 | Supply, fabrication, fixing, welding, of 10" roof vent pipes as per the attached drawing ref. BR/CR/278, after cutting and removal of the existing vents on the roof. The scope also includes painting as per scheme for external painting. | 1 | EA |  | 33811.2 | 32000 |  | 32000 | 32000 | 32700 | 32000 | 33000 | 32007.8 |  | refer MSO rates serial no 22. | RATE TAKEN FROM OLD M&R SOR-2015 AND CONTRACT SURCHARGE 5.66% IS ALSO CONSIDERED | 37000 | 32134.9248 | 35200 | 33812 | 35820 | 32134.9248
49 | Dismantling of existing air vents of 6 inch dia by gas cutting and stacking at designated place within terminal, supply, fabrication, handling and fixing air vents of 10 inch LRB type as per IOCL drg. Ref. S-869 and fixing as per drg. Ref. BR/CR/278 including providing new nozzle on roof of 250 mm dia, SO flanges as required etc. Dismantled air vent material will be property of IOCL. | 1 | EA |  | 47547 | 45000 |  | 45000 | 45000 | 47000 | 45000 | 46000 | 50721 |  | refer MSO rates serial no 76. | RATE TAKEN FROM OLD M&R SOR-2015 AND CONTRACT SURCHARGE 5.66% IS ALSO CONSIDERED | 51000 | 45188.6688 | 49500 | 47547 | 55700 | 45188.6688
50 | Supplying and providing of 100mm dia Hatch on roof of CRVT using 100 mm dia nominal pipe welded with slipon flange on top of it including supplying and providing reinforcing plate etc. complete as per our specifications and B&R drawing. | 1 | EA |  | 31698 | 30000 |  | 30000 | 30000 | 31500 | 31000 | 30000 | 33787.6 |  | refer MSO rates serial no 11. | RATE TAKEN FROM OLD M&R SOR-2015 AND CONTRACT SURCHARGE 5.66% IS ALSO CONSIDERED | 42000 | 30125.7792 | 33000 | 31698 | 35750 | 30125.7792
51 | Replacement of existing Central Drain 100 NB Sch 80 Pipe inside pontoon. Item includes dismantling/cutting of existing 100 NB pipe, reinforcement pad plates, etc. and supply, fabrication, welding & testing of new 100 NB sch 80 pipe, reinforcement pad plates, stiffners, etc. as drg. no.: per BR/FR/295. | 1 | LS |  | 31698 | 30000 |  | 30000 | 30000 | 30000 | 31000 | 32000 | 33231 |  | refer MSO rates serial no 72 | RATE TAKEN FROM OLD M&R SOR-2015 AND CONTRACT SURCHARGE 5.66% IS ALSO CONSIDERED | 34500 | 30382.3872 | 33000 | 31698 | 35250 | 30382.3872
52 | Supplying, fabricating, providing cover with mesh for central drain of FRVT as per B&R drawing. | 1 | EA |  | 10566 | 10000 |  | 10000 | 10000 | 10500 | 11000 | 10000 | 25954.5 |  | refer MSO rates serial no 45 | RATE TAKEN FROM OLD M&R SOR-2015 AND CONTRACT SURCHARGE 5.66% IS ALSO CONSIDERED | 9200 | 10041.9264 | 11000 | 10566 | 12560 | 9200
53 | Corroded Emergency drain pipe to be replaced with new pipe 4" sch-80 pipe as per B&R drawing ref. BR/FR/267. DP test of root run of welding should be carried out and vacuum box testing of any new welding in lower deck plate should be carried out at no extra cost. | 1 | LS |  | 31698 | 30000 |  | 30000 | 30000 | 30000 | 30500 | 30700 | 41742.8 |  | refer MSO rates serial no 73 | RATE TAKEN FROM OLD M&R SOR-2015 AND CONTRACT SURCHARGE 5.66% IS ALSO CONSIDERED | 34200 | 30125.7792 | 33000 | 31698 | 35700 | 30125.7792
54 | Supplying, providing, testing, painting 25 mm dia extension of expansion relief line for upto bottom of the tank as per drawing ref BR/CR/283 for CRVT. Item includes supplying and fixing of additional pipes, necessary supports to shell as case may be for holding the pipe in position both inside the tank, providing siphon breaker on top most portion of expansion relief line and external painting as per scheme included .Scaffolding shall be paid extra. | 1 | RM |  | 633.96 | 600 |  | 600 | 600 | 610 | 600 | 625 | 699.6 |  | refer MSO rates serial no 46 | RATE TAKEN FROM OLD M&R SOR-2015 AND CONTRACT SURCHARGE 5.66% IS ALSO CONSIDERED | 4700 | 602.5536 | 660 | 634 | 750 | 602.5536
55 | Providing stitch welding on inner side of foam dam on roof top wherever the same is not provided and reducing size of slots on bottom of foam dam as required. | 1 | RM |  | 528.3 | 500 |  | 500 | 500 | 500 | 510 | 515 | 15820.2 |  | refer MSO rates serial no 49 | RATE TAKEN FROM OLD M&R SOR-2015 AND CONTRACT SURCHARGE 5.66% IS ALSO CONSIDERED | 6500 | 502.7616 | 550 | 529 | 580 | 502.7616
56 | Supplying, fabricating, welding, erecting foam dam using 5 mm MS plates (IS 2062) on the upper deck, stitch welding etc inclusive of painting as per IOCL scheme | 1 | KG |  | 132.075 | 125 |  | 125 | 125 | 127 | 130 | 125 | 104.5 |  | refer MSO rates serial no 53. | RATE TAKEN FROM OLD M&R SOR-2015 AND CONTRACT SURCHARGE 5.66% IS ALSO CONSIDERED | 11000 | 126.4032 | 137 | 133 | 150 | 126.4032
57 | N I L |  |  |  | 2852.82 | 2700 |  | 0 | 2700 | 2750 | 2700 | 2800 | 2966.7 |  | refer MSO rates serial no 38 |  | 0 | 0 | 0 | 0 | 0 | 0
58 | Supplying, fabricating, welding, additional length of support pipe 40 mm dia, sch 40 for proper functioning and additional auto bleeder vent to be provided as per B&R drawing no. BR/FR/265 | 1 | EA |  | 5811.3 | 5500 |  | 5500 | 5500 | 5900 | 5600 | 5500 | 370.7 |  | refer MSO rates serial no 39 | RATE TAKEN FROM OLD M&R SOR-2015 AND CONTRACT SURCHARGE 5.66% IS ALSO CONSIDERED | 6500 | 5523.7248 | 6050 | 5812 | 6580 | 5523.7248
59 | Supply and providing proper copper bonding connection should be provided between the roof and rolling ladder with earthing wire cable of size 50mm SQ PVC insulated copper wire cable, including replacement of damaged lugs etc as required. | 1 | M |  | 3381.12 | 3200 |  | 3200 | 3200 | 3300 | 3250 | 3200 | 3498 |  | refer MSO rates serial no 20 | RATE TAKEN FROM OLD M&R SOR-2015 AND CONTRACT SURCHARGE 5.66% IS ALSO CONSIDERED | 7400 | 3214.2528 | 3520 | 3382 | 4280 | 3214.2528
60 | Corroded Weather Shields to be dismantled and replaced with new weather shield (GI Plates) plates of same size and same thickness of existing system with SS nuts, bolts, etc | 1 | RM |  | 2113.2 | 2000 |  | 2000 | 2000 | 2000 | 2050 | 2100 |  |  |  | RATE TAKEN FROM OLD M&R SOR-2015 AND CONTRACT SURCHARGE 5.66% IS ALSO CONSIDERED | 3400 | 2009.1456 | 2200 | 2114 | 2995 | 2009.1456
61 | Mechanical seal works. |  |  |  | 0 | [11 empty] | 0 | 0 | 0 | 0 | 0 | 0
61.01 | Dismntling of existing mechanical seal system complete in all respect without damaging and stacking as per instruction of IOCL within IOCL location premises. | 1 | RM |  | 422.64 | 400 |  | 400 | 400 | 400 | 450 | 425 |  | 252 | PT/43 /13-14 SAP PO 24068991 | RATE TAKEN FROM OLD M&R SOR-2015 AND CONTRACT SURCHARGE 5.66% IS ALSO CONSIDERED | 550 | 402.0192 | 440 | 423 | 550 | 402.0192
61.02 | Re- installation of mechanical seal complete in all respect with machinery, labour and consumable items as per direction of IOCL inluding new nuts, bolts, fittings etc. including local shifting inside IOCL location premises. | 1 | RM |  | 1267.92 | 1200 |  | 1200 | 1200 | 1225 | 1250 | 1200 | 1298 |  | refer MSO rates serial no 30 | RATE TAKEN FROM OLD M&R SOR-2015 AND CONTRACT SURCHARGE 5.66% IS ALSO CONSIDERED | 1200 | 1205.1072 | 1320 | 1268 | 1480 | 1200
62 | CR tank roof Manhole work (As per B&R drawing no. BR/CR/237 & 277) |  |  |  | 0 | [11 empty] | 0 | 0 | 0 | 0 | 0 | 0
62.01 | Proovision of Roof manhole 500 mm dia complete in all respect as per IOCL B&R drawing no. BR/CR/277 including gasket, nuts, bolts, and cover as per drawing including cutting welding and painting as per instruction of IOCL. | 1 | Set |  | 52830 | 50000 |  | 50000 | 50000 | 50500 | 51000 | 50000 |  |  |  | RATE TAKEN FROM OLD M&R SOR-2015 AND CONTRACT SURCHARGE 5.66% IS ALSO CONSIDERED | 56000 | 50209.632 | 55000 | 52830 | 55880 | 50209.632
62.02 | Proovision of Roof manhole 500 mm dia cover as per IOCL B&R drawing no. BR/CR/277 including gasket, nuts, bolts, and cover as per drawing | 1 | Set |  | 5283 | 5000 |  | 5000 | 5000 | 5000 | 6000 | 5500 | 6413 |  | refer MSO rates serial no 25 | RATE TAKEN FROM OLD M&R SOR-2015 AND CONTRACT SURCHARGE 5.66% IS ALSO CONSIDERED | 11000 | 5020.9632 | 5500 | 5283 | 55880 | 5020.9632
63 | Supplying and welding 2 nos handles of 12 mm round bars bend in U shape on each pontoon inspection hatch cover. | 1 | EA |  | 1584.9 | 1500 |  | 1500 | 1500 | 1600 | 1550 | 1500 | 185.9 |  | refer MSO rates serial no 41 | RATE TAKEN FROM OLD M&R SOR-2015 AND CONTRACT SURCHARGE 5.66% IS ALSO CONSIDERED | 1100 | 1506.384 | 1650 | 1585 | 2015 | 1100
64 | Supplying providing 2 ply neoprene gasket 6mm thick bewtween gaugewell pipe and sleeve flange as per drawing in between flanges of existing gauge well housing, providing nut/bolts etc as required. | 1 | LS |  | 3698.1 | 3500 |  | 3500 | 3500 | 3500 | 4000 | 3700 |  | 2940 | PT/43 /13-14 SAP PO 24068991 | RATE TAKEN FROM OLD M&R SOR-2015 AND CONTRACT SURCHARGE 5.66% IS ALSO CONSIDERED | 7300 | 3515.5296 | 3850 | 3699 | 4150 | 3515.5296
65 | Supplying and Laying Sand & Bitumin mix to seal the void area between Annular Plate extension and adjoining sand pad foundation, so that no entry of water can take place to the underside of bottom plate. | 1 | RM |  | 686.79 | 650 |  | 650 | 650 | 680 | 675 | 650 |  | 420 | PT/43 /13-14 SAP PO 24068991 | RATE TAKEN FROM OLD M&R SOR-2015 AND CONTRACT SURCHARGE 5.66% IS ALSO CONSIDERED | 750 | 652.9248 | 715 | 687 | 810 | 652.9248
66 | "Supply, fabrication, installation & welding of sump on the bottom plate at lowest point. The sump shall be provided as per Drawing No. ENG/131 1/2. However the inner dia of the sump shall be 400 mm to enable insertion through shell manhole. Item includes supply of MS plates of required thickness conforming to IS 2062. The vertical weld of the sump neck is to be fully radiographed. Also the under side of the sump shall be applied with 3 coats of Shalimastic HD @ 200 Microns per coat aggregating 600 Microns included in item rate. | 1 | LS |  | 52830 | 50000 |  | 50000 | 50000 | 50000 | 55000 | 56000 | 46640 |  | refer MSO rates serial no 63 | RATE TAKEN FROM OLD M&R SOR-2015 AND CONTRACT SURCHARGE 5.66% IS ALSO CONSIDERED | 65000 | 50209.632 | 55000 | 52830 | 55980 | 50209.632
67 | Provision of 1 no rim vent of 4" dia as per B&R drawing and providing 6"x4" reducer including machinery, labour, consumable item. | 1 | EA |  | 8241.48 | 7800 |  | 7800 | 7800 | 8000 | 7900 | 7800 | 32007.8 |  | refer MSO rates serial no 22 | RATE TAKEN FROM OLD M&R SOR-2015 AND CONTRACT SURCHARGE 5.66% IS ALSO CONSIDERED | 8200 | 7833.1968 | 8580 | 8242 | 9500 | 7833.1968
68 | Roof Appurtenances: Supply,fabrication, installation,welding, heat treatment if required including fabrication & fixing of nozzle necks, etc.including preparation of drawings,supply of gases electrodes and other consumables, supply and fixing of bolts, nuts and gaskets of approved make wherever required etc & all labour material for completing the work as per drawings, codes/IOC specifications. Site engineer's instructions. NOTE: The new dip hatch is to be fixed in such a way that it is exactly above the datum plate and the reference ht. is not altered. |  |  |  | 0 | [11 empty] | 0 | 0 | 0 | 0 | 0 | 0
68.01 | 220 MM dia gauge hatch with spark proof cover as per drg.no BR/CR/273,274,275,276 | 1 | EA |  | 25358.4 | 24000 |  | 24000 | 24000 | 25000 | 24500 | 24000 | 25713.6 |  | refer MSO rates serial no 21 | RATE TAKEN FROM OLD M&R SOR-2015 AND CONTRACT SURCHARGE 5.66% IS ALSO CONSIDERED | 37000 | 24101.1936 | 26400 | 25359 | 28900 | 24101.1936
68.02 | Temperature hatch with nozzle of 80 mm dia as per drg.no BR/CR/279. | 1 | EA |  | 6339.6 | 6000 |  | 6000 | 6000 | 6000 | 6200 | 6300 | 6429.5 |  | refer MSO rates serial no 21 | RATE TAKEN FROM OLD M&R SOR-2015 AND CONTRACT SURCHARGE 5.66% IS ALSO CONSIDERED | 19000 | 6025.536 | 6600 | 6340 | 8590 | 6025.536
68.03 | Sample hatch with nozzle of 100 mm dia as per drg no.BR/CR/277 | 1 | EA |  | 6339.6 | 6000 |  | 6000 | 6000 | 6200 | 6100 | 6000 | 6429.5 |  | refer MSO rates serial no 21 | RATE TAKEN FROM OLD M&R SOR-2015 AND CONTRACT SURCHARGE 5.66% IS ALSO CONSIDERED | 19000 | 6025.536 | 6600 | 6340 | 9520 | 6025.536
68.04 | gauge hatch 150 MM dia as per drg no BR/CR/253 & BR/FR/257 resp. | 1 | EA |  | 10566 | 10000 |  | 10000 | 10000 | 10000 | 11000 | 12000 | 11660 |  | refer MSO rates serial no 21 | RATE TAKEN FROM OLD M&R SOR-2015 AND CONTRACT SURCHARGE 5.66% IS ALSO CONSIDERED | 34000 | 10041.9264 | 11000 | 10566 | 11750 | 10041.9264
68.05 | Additional nozzle 50 mm dia for level switch with Slip on flange and blind flange | 1 | EA |  | 7839.972 | 7420 |  | 7420 | 7420 | 7670 | 7560 | 7420 | 8162 |  | refer MSO rates serial no 21 | RATE TAKEN FROM OLD M&R SOR-2015 AND CONTRACT SURCHARGE 5.66% IS ALSO CONSIDERED | 16000 | 7451.136 | 8162 | 7840 | 8850 | 7451.136
69 | Replacement of necks (nozzles) of tanks with new necks (nozzles) including removal of welding between nozzles and shell plates / reinforcement plate by light pencil grinding without damaging them, rewelding of radio-graphic quality, radiography of welded joints, DP test of weld between each nozzle and reinforcement plate/shell plate to be done after root run and after complete welding, pneumatic test of reinforcement plate / shell plate to be done after welding completion at 15 psi and touch-up painting of welded areas with zinc rich primer and Aluminium /Synthetic enamel finish paint of same shade as existing on the tank. Internal surface of manhole neck will be painted with one coat of zinc rich primer and two coats of epoxy tank liner, as per IS 803 and B&R drawings. In case the weld joint is found defective, rectification & testing will be done free of cost.All safety precautions to be adhered during hot work. Scope includes supply of all the materials, tools and tackles. Steel plates used shall conform to IS 2062 (for manhole neck). Material specification for nozzle neck shall be SA -106 Gr. B when size is upto and including 250 mm. Neck of nozzle shall be fabricated from plates of material specificaion IS:226/2062 when the size is more than 250mm. Scope of work also includes supply of flanges, making flange (of thickness 16mm) joints for shell manholes of 750 mm size from plates including supply of all the materials all complete, in case of damage to the same during gouging. All the scrapped/ dismantled material to be the property of IOCL. |  |  |  | 0 | [11 empty] | 0 | 0 | 0 | 0 | 0 | 0
A | Manhole necks |  |  |  | 0 |  |  | 0 | [8 empty] | 0 | 0 | 0 | 0 | 0 | 0
69.01 | a) Upto Manhole 750 mm dia , 12 mm thick | 1 | EA |  | 147924 | 140000 |  | 140000 | 140000 | 147000 | 145000 | 140000 | 157274.7 |  | refer MSO rates serial no 23 | RATE TAKEN FROM OLD M&R SOR-2015 AND CONTRACT SURCHARGE 5.66% IS ALSO CONSIDERED | 155000 | 140586.9696 | 153750 | 147924 | 158200 | 140586.9696
69.02 | b) Manhole 750 mm dia , 14 mm thick | 1 | EA |  | 158490 | 150000 |  | 150000 | 150000 | 150000 | 155000 | 152000 | 165488.4 |  | refer MSO rates serial no 23 | RATE TAKEN FROM OLD M&R SOR-2015 AND CONTRACT SURCHARGE 5.66% IS ALSO CONSIDERED | 162000 | 150628.896 | 162840 | 158490 | 165900 | 150628.896
69.03 | c) Manhole 750 mm dia , 16 mm thick | 1 | EA |  | 163773 | 155000 |  | 155000 | 155000 | 155000 | 156000 | 155000 | 168873.1 |  | refer MSO rates serial no 23 | RATE TAKEN FROM OLD M&R SOR-2015 AND CONTRACT SURCHARGE 5.66% IS ALSO CONSIDERED | 169000 | 155649.8592 | 170263 | 163773 | 173300 | 155649.8592
B | Nozzles |  |  |  | 0 |  |  | 0 | [8 empty] | 0 | 0 | 0 | 0 | 0 | 0
69.04 | a) 450 mm dia 12 mm thick | 1 | EA |  | 95094 | 90000 |  | 90000 | 90000 | 92000 | 90000 | 91000 | 74957.3 |  | refer MSO rates serial no 23 | RATE TAKEN FROM OLD M&R SOR-2015 AND CONTRACT SURCHARGE 5.66% IS ALSO CONSIDERED | 101000 | 90377.3376 | 71450 | 95094 | 98090 | 71450
69.05 | b) 400 mm dia 12 mm thick | 1 | EA |  | 89811 | 85000 |  | 85000 | 85000 | 85000 | 86000 | 89000 | 66627 |  | refer MSO rates serial no 23 | RATE TAKEN FROM OLD M&R SOR-2015 AND CONTRACT SURCHARGE 5.66% IS ALSO CONSIDERED | 96000 | 85356.3744 | 66280 | 89811 | 92500 | 66280
69.06 | c) 350 mm dia 12 mm thick | 1 | EA |  | 79245 | 75000 |  | 75000 | 75000 | 77000 | 75000 | 76000 | 58300 |  | refer MSO rates serial no 23 | RATE TAKEN FROM OLD M&R SOR-2015 AND CONTRACT SURCHARGE 5.66% IS ALSO CONSIDERED | 84000 | 75314.448 | 58780 | 79245 | 90200 | 58780
69.07 | d) 300mm dia 12mm thick | 1 | EA |  | 63396 | 60000 |  | 60000 | 60000 | 60000 | 61000 | 63000 | 49970.8 |  | refer MSO rates serial no 23 | RATE TAKEN FROM OLD M&R SOR-2015 AND CONTRACT SURCHARGE 5.66% IS ALSO CONSIDERED | 67000 | 60251.5584 | 50382 | 63396 | 75200 | 50382
69.08 | e) 250 mm dia 12 mm thick | 1 | EA |  | 52830 | 50000 |  | 50000 | 50000 | 52500 | 52000 | 50000 | 46640 |  | refer MSO rates serial no 23 | RATE TAKEN FROM OLD M&R SOR-2015 AND CONTRACT SURCHARGE 5.66% IS ALSO CONSIDERED | 56000 | 50209.632 | 47024 | 52830 | 65200 | 47024
69.09 | f) 200mm dia 12mm thick | 1 | EA |  | 42264 | 40000 |  | 40000 | 40000 | 40000 | 41000 | 42000 | 40810 |  | refer MSO rates serial no 23 | RATE TAKEN FROM OLD M&R SOR-2015 AND CONTRACT SURCHARGE 5.66% IS ALSO CONSIDERED | 49000 | 40167.7056 | 41146 | 42264 | 52100 | 40167.7056
69.1 | g) 150mm dia 12mm thick | 1 | EA |  | 33811.2 | 32000 |  | 32000 | 32000 | 34000 | 33000 | 32000 | 34980 |  | refer MSO rates serial no 23 | RATE TAKEN FROM OLD M&R SOR-2015 AND CONTRACT SURCHARGE 5.66% IS ALSO CONSIDERED | 37000 | 32134.9248 | 35268 | 33812 | 41520 | 32134.9248
69.11 | h) 100 mm dia 10mm thick | 1 | EA |  | 15849 | 15000 |  | 15000 | 15000 | 15000 | 16000 | 15500 | 23320 |  | refer MSO rates serial no 23 | RATE TAKEN FROM OLD M&R SOR-2015 AND CONTRACT SURCHARGE 5.66% IS ALSO CONSIDERED | 21000 | 15062.8896 | 23512 | 15849 | 25200 | 15062.8896
69.12 | i) 80mm dia 8 mm thick | 1 | EA |  | 10566 | 10000 |  | 10000 | 10000 | 11000 | 10000 | 10500 | 14924.8 |  | refer MSO rates serial no 23 | RATE TAKEN FROM OLD M&R SOR-2015 AND CONTRACT SURCHARGE 5.66% IS ALSO CONSIDERED | 16000 | 10041.9264 | 15048 | 10566 | 18300 | 10041.9264
69.13 | j) 50 mm dia 6 mm thick | 1 | EA |  | 7924.5 | 7500 |  | 7500 | 7500 | 7500 | 8000 | 8100 | 6996 |  | refer MSO rates serial no 23 | RATE TAKEN FROM OLD M&R SOR-2015 AND CONTRACT SURCHARGE 5.66% IS ALSO CONSIDERED | 9200 | 7531.92 | 7054 | 7925 | 14200 | 7054
70 | Supply, fabrication, installation, welding, heat treatment if required including fabrication & fixing of cover plates on shell manholes, etc. including preparation of drawings, supply of gases, electrodes and other consumables, supply and fixing of bolts, nuts conforming to ASTM A193 GR.B7/A194 GR.2H and gaskets of approved make wherever required etc. and all labour material for completing the work as per drawings, codes / IOC specifications and instructions (As per B&R drawing no. BR/CR/221) |  |  |  | 0 | [9 empty] | refer MSO rates serial no 23 | RATE TAKEN FROM OLD M&R SOR-2015 AND CONTRACT SURCHARGE 5.66% IS ALSO CONSIDERED | 0 | 0 | 0 | 0 | 0 | 0
70.01 | a) upto 975 mm OD, 12 mm thick | 1 | EA |  | 44377.2 | 42000 |  | 42000 | 42000 | 43000 | 42500 | 42000 | 46785.2 |  | refer MSO rates serial no 24 | RATE TAKEN FROM OLD M&R SOR-2015 AND CONTRACT SURCHARGE 5.66% IS ALSO CONSIDERED | 42000 | 42176.8512 | 47170 | 44378 | 50200 | 42000
70.02 | b) upto 975 mm OD, 14 mm thick | 1 | EA |  | 52830 | 50000 |  | 50000 | 50000 | 50000 | 55000 | 52000 | 54583.1 |  | refer MSO rates serial no 24 | RATE TAKEN FROM OLD M&R SOR-2015 AND CONTRACT SURCHARGE 5.66% IS ALSO CONSIDERED | 44500 | 50209.632 | 55032 | 52830 | 55250 | 44500
70.03 | c) upto 975 mm OD, 16 mm thick | 1 | EA |  | 60226.2 | 57000 |  | 57000 | 57000 | 59000 | 58000 | 57000 | 62381 |  | refer MSO rates serial no 24 | RATE TAKEN FROM OLD M&R SOR-2015 AND CONTRACT SURCHARGE 5.66% IS ALSO CONSIDERED | 56000 | 57239.7408 | 62894 | 60227 | 62300 | 56000
70.04 | d) upto 975 mm OD, 18 mm thick | 1 | EA |  | 67622.4 | 64000 |  | 64000 | 64000 | 64000 | 65000 | 66000 | 70177.8 |  | refer MSO rates serial no 24 | RATE TAKEN FROM OLD M&R SOR-2015 AND CONTRACT SURCHARGE 5.66% IS ALSO CONSIDERED | 69500 | 64268.8992 | 70755 | 67623 | 69520 | 64268.8992
70.05 | e) upto 975 mm OD, 20 mm thick | 1 | EA |  | 73962 | 70000 |  | 70000 | 70000 | 72000 | 71000 | 70000 | 77975.7 |  | refer MSO rates serial no 24 | RATE TAKEN FROM OLD M&R SOR-2015 AND CONTRACT SURCHARGE 5.66% IS ALSO CONSIDERED | 74000 | 70293.4848 | 78617 | 73962 | 75500 | 70293.4848
71 | Additional support legs to be provided for Floating roof as per B&R/FR/290 |  |  |  | 0 | [11 empty] | 0 | 0 | 0 | 0 | 0 | 0
71.01 | Supply, laying and welding of sleeve pipe for pontoon legs of size 80mm dia as per SCH 40 and Leg Pipe for pontoon legs of size 65mm dia as per SCH 80, pins, handles, cutting the lower/upper deck, etc. | 1 | EA |  | 10566 | 10000 |  | 10000 | 10000 | 11000 | 10000 | 10500 | 7865 |  | refer MSO rates serial no 29 | RATE TAKEN FROM OLD M&R SOR-2015 AND CONTRACT SURCHARGE 5.66% IS ALSO CONSIDERED | 16000 | 10041.9264 | 34780 | 10566 | 12750 | 10041.9264
71.02 | Supply and welding of MS Pad plates (IS 2062) of size 406 mmX 406 mm x 20 mm thick and reinforcement pad plates of size 220 OD x 105 mm ID x 5 THK (2 nos). and other small plates | 1 | EA |  | 15849 | 15000 |  | 15000 | 15000 | 16000 | 15500 | 15000 | 17978 |  | refer MSO rates serial no 29 | RATE TAKEN FROM OLD M&R SOR-2015 AND CONTRACT SURCHARGE 5.66% IS ALSO CONSIDERED | 19000 | 15062.8896 | 19939 | 15849 | 18800 | 15062.8896
72 | Dismantling the roof plates of CRVT/FRVT either partly or in full as directed, by gas/hacksaw cutting from the existing weld seams & removing the MS plates from the tank by mechanical means, with utmost precaution and neatly straightening and storing at place indicated by IOCL anywhere in IOC premises, complete, irespective of lead and lift as directed. The rate includes the cost of labour, gases, providing necessary temporary supports, safe walk ladder, safety precautions etc., all necessary equipments, all necessary structures, clamps, suitable non-combustible material wedges, etc. complete to the satisfaction of IOCL. Plan area and average thickness of roof plates will be considered for calculating the qty of dismantled plates, and weight of appurtenances will not be considered seperately, and no extra payment for the same will be made. Note: Contractor has to submit the dismantling methodology clearly stating the restraining techniques to be involved so that circularity of the undamaged shell plates remains undisturbed, prior to commencement of work and has to get it approved from IOCL. Plates and structures, apputenances should be dismantled with utmost care as these are to be reutilised. Dismantled material will be property of IOCL. | 1 | TO |  | 47547 | 45000 |  | 45000 | 45000 | 45000 | 47000 | 46500 | 33379.5 |  | refer MSO rates serial no 2 | RATE TAKEN FROM OLD M&R SOR-2015 AND CONTRACT SURCHARGE 5.66% IS ALSO CONSIDERED | 47000 | 45188.6688 | 49500 | 47547 | 52500 | 45188.6688
73 | Supply of Mild Steel Plates of sizes ( 5 mm to 10 mm thickness) conforming to IS 2062 Gr. 'B' / IS 2062 E250B, Fully Killed (Un-trimmed and un-normalized condition of SAIL, Tata, Jindal, RINL, Ispat make). Rate should also include cost of inspection by IOCL approved 3rd Party | 1 | MT |  | 63396 | 60000 |  | 60000 | 65000 | 66500 | 67000 | 65000 | 58281.3 |  | refer MSO rates serial no 1 | RATE TAKEN FROM OLD M&R SOR-2015 AND CONTRACT SURCHARGE 5.66% IS ALSO CONSIDERED | 69000 | 60251.5584 | 60000 | 63396 | 65225 | 60000
74 | Fabrication of roof top of tank in part or full including preparation of fabrication drawings, transportation of free issue plates from the premises of IOC to work site, fabrication to required shape and curvature.erection, aligning, welding, heat treatment of plates wherever required for roof and reinforcement plates for CR Tanks with IS 2062 steel plates(or its equivalent) supplied by corporation for cone/floating roof as per our specifications and drawing including all the test required for roof (excluding hydrotest) as per IS:803 & API 650 and all other items such as labour, gases, E 6013 welding electrodes and providing all equipments, machine fitting and erection tools and tackles, all temporary structures, clamp, wedges, etc. to complete the job in all respects as per our drawings/ specification/ site engineer's instructions. Fabricated quantity and sectional weight of roof plates will be considered for payment. Fabrication to required shape and curvature, erection, aligning, welding, heat treatment of plates wherever required for roof and reinforcement plates for Cone Roof/Floating Roof tank as per our specifications and drawings including all the tests required for roof as per IS 803 and all other items such as labour, gases, welding electrodes and providing all equipments, machine fittings and erection tools and tackles, all temporary structures, clamps, wedges, etc. to complete the job in all respects as per our drawings / specifications /IOCL instructions. | 1 | TO |  | 36981 | 35000 |  | 35000 | 35000 | 35000 | 35500 | 36000 |  | 49050 | LT-49/13-14 SAP PO 24058256 | RATE TAKEN FROM OLD M&R SOR-2015 AND CONTRACT SURCHARGE 5.66% IS ALSO CONSIDERED | 56000 | 35146.7424 | 38500 | 36981 | 41980 | 35146.7424
75 | Provision of IOCL LOGO( as per attached drawing) in AG Vertical Tanks / Horizonatl Tanks irrespective of the Dia & height of the Tank. The scaffolding shall be paid separetly . | 1 | EA |  | 25499.9844 | 24134 |  | 24134 | 125000 | 135000 | 125000 | 130000 | 24134 |  | refer MSO rates serial no 8 | The rate has been taken from IOCL PO no. 23560163 dtd 22.02.12 & 6% escallation per year has been considered. | 34900 | 24710.4 | nil | 26000 | 28000 | 24710.4
76 | Dismantling the wind girder either partly or in full as directed, by gas/hacksaw cutting from the existing weld seams & removing the MS plates from the tank by mechanical means, with utmost precaution and storing as indicated by IOCL anywhere in IOC premises, complete, irespective of lead and lift as directed. The rate includes the cost of labour, gases, providing necessary temporary supports, safe walk ladder, safety precautions etc., all necessary equipments, all necessary structures, clamps, suitable non-combustible material wedges, etc. complete to the satisfaction of IOCL. Plan area . Note: Contractor has to submit the dismantling methodology clearly stating the restraining techniques to be involved so that circularity of the undamaged shell plates remains undisturbed, prior to commencement of work and has to get it approved from IOCL. Plates and structures, apputenances should be dismantled with utmost care as these are to be reutilised. Dismantled material will be property of IOCL. Scaffolding shall be paid seperately. | 1 | TO |  | 36981 | 35000 |  | 35000 | 35000 | 35000 | 35500 | 36000 |  |  | new item | RATE TAKEN FROM OLD M&R SOR-2015 AND CONTRACT SURCHARGE 5.66% IS ALSO CONSIDERED | 47000 | 35146.7424 | 38500 | 36981 | 41360 | 35146.7424
77 | Supply & fixing of wind girder of tank in part or full including preparation of fabrication drawings, fabrication to required shape and curvature.erection, aligning, welding, wherever required as per our specifications and drawing including all the test required and all other items such as labour, gases, E 6013 welding electrodes and providing all equipments, machine fitting and erection tools and tackles, all temporary structures, clamp, wedges, etc. to complete the job in all respects as per our drawings/ specification/ IOCL instructions. Scaffolding shall be paid seperately | 1 | TO |  | 264150 | 250000 |  | 250000 | 250000 | 275000 | 325000 | 250000 |  |  |  | RATE TAKEN FROM OLD M&R SOR-2015 AND CONTRACT SURCHARGE 5.66% IS ALSO CONSIDERED | 134000 | 251048.16 | 275000 | 264150 | 275890 | 134000
78 | NIL | NIL | NIL |  | NIL | 20000 |  | #VALUE! | 20000 | 20000 | 25000 | 23000 |  |  |  | NIL | #VALUE! | 0 | #VALUE! | 0 | 0 | #VALUE!
79 | The dismantling of damaged ROOF supporting structural Rate is inclusive of dismantling appurtenances, reinforcement pads, gusset plates, cleat plates, supports, roof structural supports, angles, railing angles, flats, curb angles, etc. The theorotical sectional weight of structurals as per IOC's standard drawing will only be considered for calculating the tonnage of dismantlled item. Dismantled steel structurals will be the property of IOCL . The cost of scaffolding shall be paid extra as per respective items. | 1 | TO |  | 36981 | 35000 |  | 35000 | 35000 | 36000 | 35500 | 35000 | 17490 |  | refer MSO rates serial no 4 | RATE TAKEN FROM OLD M&R SOR-2015 AND CONTRACT SURCHARGE 5.66% IS ALSO CONSIDERED | 37000 | 35146.7424 | 35000 | 36981 | 41250 | 35000
80 | Provision of roof supporting structurals: Supply, fabrication, erection and welding of structural steel as per B&R drawing enclosed. Rate is inclusive of provision of appurtenances, reinforcement pads, gusset plates, cleat plates, supports, roof structural supports, angles, railing angles, flats, curb angles, overflow pipe etc. including submission of detailed drawings. The theoretical sectional weight of structurals will only be considered for calculating the tonnage of item provided. Plates and structures, apputenances should be provided with utmost care as these are to be reutilised.The strutures is to be pre-fabricated to the extent possible and than erected to save time. The cost of scaffolding & painting shall be paid extra as per respective items. | 1 | TO |  | 137358 | 130000 |  | 130000 | 130000 | 130000 | 140000 | 135000 |  | 141600 | LT/13 /13-14 SAP PO 23964308 | RATE TAKEN FROM OLD M&R SOR-2015 AND CONTRACT SURCHARGE 5.66% IS ALSO CONSIDERED | 134000 | 130545.0432 | 130000 | 137358 | 145250 | 130000
81 | Cutting the existing mild steel structural such as RS Joists, angles, channels, 'I'-sections MS plates, chequered plates, etc. and stacking the materials carefully as directed etc. complete. The cost of scaffolding shall be paid extra as per respective items. | 20 | KG |  | 16 | 15 |  | 300 | 15 | 16 | 17 | 15 | 2.53 |  | refer MSO rates serial no 7 | RATE TAKEN FROM OLD M&R SOR-2015 AND CONTRACT SURCHARGE 5.66% IS ALSO CONSIDERED | 25 | 15.2064 | 16 | 16 | 25 | 15.2064 | 304.128 | 238.1322
82 | Structural Steel Works: Supplying, transporting, fabricating, erecting Structural steel work from rolled sections and built-up sections like flats, tees, angles, channels, plates etc for various structural elements as required at the Location. Preparation of drawing, design & specification shall be arranged by contractor at his own cost as per guidance of IOCL. Surface Preparation - SA 2 1/2 1)Primer - 1 coat Red Oxcide Zn Phosphate (P3) DFT 30-35 µm 2)Finish Paint -2 Coats of Aluminium Finish Piant (F2) dft 15-20 µm per Coat. OR 2 coats of Synthetic Enamel Paint 20-25 um Total Min DFT = 60 µm / 70 um Item also includes painting after preparing surface by blast cleaning SA2 1/2 all complete as per drawing, specification and direction of Site-In-Charge. The make of Structural Steel / tubular steel shall be of SAIL/Tata/RINL/Jindal. In case some small Mild Steel sections are not manufactured by SAIL/Tata, steel of other manufactuer may be used which must confirm the relevant IS code with prior approval of Engineer-In-Charge." The cost of scaffolding shall be paid extra as per respective items. | 1 | KG |  | 132.075 | 125 |  | 125 | 125 | 125 | 127 | 130 |  | 141.6 | LT/13 /13-14 SAP PO 23964308 | RATE TAKEN FROM OLD M&R SOR-2015 AND CONTRACT SURCHARGE 5.66% IS ALSO CONSIDERED | 139 | 126.4032 | 138 | 133 | 150 | 126.4032
83 | NIL | NIL | NIL |  | 105.66 | 100 |  | #VALUE! | 100 | 120 | 110 | 100 |  |  |  |  | #VALUE! | 0 | #VALUE! | 0 | 0 | #VALUE!
84 | Dismantling and refrabrication/reconstruction of hand rails, stair case etc. Gouging / grinding and dismantling of hand rails, corroded staircase including pad of support channels of landing platforms from all sides, support angle of staircase step from all sides to the shell plates at the affected places and supply, fabrication, erection and welding of staircase grating, handrail,squarebar supports etc. as per B & R drawing. Dismantled material will be property of IOCL. Painting as per iocl specification as given in the SOR and The required scaffolding to be carried out /arranged by the contractor at no extra cost. | 1 | MT |  | 158490 | 150000 |  | 150000 | 150000 | 150000 | 155000 | 160000 | 89854.6 |  | refer MSO rates serial no 15 | RATE TAKEN FROM OLD M&R SOR-2015 AND CONTRACT SURCHARGE 5.66% IS ALSO CONSIDERED | 169000 | 150628.896 | 150000 | 158490 | 168250 | 150000
85 | All weld defects in Lap joints in Shell plates should be removed by fine grinding and rewelding to be carried out to ensure no further weld defects. Welding to be carried out using E6013 electrode.Scaffolding shall be paid seperately | 1 | RM |  | 9509.4 | 9000 |  | 9000 | 9000 | 9000 | 9500 | 9600 | 9328 |  | refer MSO rates serial no 13 | RATE TAKEN FROM OLD M&R SOR-2015 AND CONTRACT SURCHARGE 5.66% IS ALSO CONSIDERED | 11000 | 9038.304 | 9000 | 9510 | 10200 | 9000
86 | Drilling tell tale hole on reinforcement pads of manholes of specified dia without damaging the shell. | 1 | EA |  | 2641.5 | 2500 |  | 2500 | 2500 | 2500 | 2600 | 2700 | 493.9 |  | refer MSO rates serial no 40 | RATE TAKEN FROM OLD M&R SOR-2015 AND CONTRACT SURCHARGE 5.66% IS ALSO CONSIDERED | 3400 | 2510.9568 | 2500 | 2642 | 3250 | 2500
87 | Repair of defective weld joints by grinding/gouging to required depth and rewelding by qualified welder to required length. After repair the weld joints will be subjected to Dye Penetration test. Cost of Dye penetration test will be paid separately. In case after repair, the weld joint is again found defective, rectification & testing will be done free of cost. Scaffolding shall be paid seperately | 1 | spot |  | 10566 | 10000 |  | 10000 | 10000 | 12000 | 11000 | 10000 | 2915 |  | refer MSO rates serial no 62 | RATE TAKEN FROM OLD M&R SOR-2015 AND CONTRACT SURCHARGE 5.66% IS ALSO CONSIDERED | 9400 | 10041.9264 | 10000 | 10566 | 12250 | 9400
88 | Weld build-up of all deep pits at corroded sections of shell plates and at some places in the lower portion of the shell plates using E6013 electrode with minimum current application and ground flushing.Scaffolding shall be paid seperately | 1 | m2 |  | 5283 | 5000 |  | 5000 | 5000 | 5500 | 5000 | 5200 | 1049.4 |  | refer MSO rates serial no 14 | RATE TAKEN FROM OLD M&R SOR-2015 AND CONTRACT SURCHARGE 5.66% IS ALSO CONSIDERED | 6500 | 5020.9632 | 5000 | 5283 | 6550 | 5000
89 | NIL | NIL | NIL |  | NIL | 150000 |  | #VALUE! | 15000 | 15000 | 18000 | 16000 |  |  | new item | NIL | NIL | 0 |  | 0 | 0 | 0
90 | Supply of welded mild steel Pipeline heavy duty as per IS 1239 ( upto 150 MM dia) AND IS 3589 (200 Mm and above Dia) as per specifications and direction of IOCL. |  |  |  | 0 | [11 empty] | 0 | 0 | 0 | 0 | 0 | 0
90.01 | 50mm NB | 1 | RM |  | 665.658 | 630 |  | 630 | 630 | 700 | 650 | 630 |  | 310 | HO approved rates 2013 | RATE TAKEN FROM OLD M&R SOR-2015 AND CONTRACT SURCHARGE 5.66% IS ALSO CONSIDERED | 740 | 632.9664 | 630 | 666 | 780 | 630
90.02 | 80mm NB | 1 | RM |  | 1056.6 | 1000 |  | 1000 | 1000 | 1100 | 1200 | 1000 |  | 611 | HO approved rates 2013 | RATE TAKEN FROM OLD M&R SOR-2015 AND CONTRACT SURCHARGE 5.66% IS ALSO CONSIDERED | 1400 | 1004.5728 | 1000 | 1057 | 1250 | 1000
90.03 | 100mm NB | 1 | RM |  | 1532.07 | 1450 |  | 1450 | 1450 | 1500 | 1600 | 1450 |  | 896 | HO approved rates 2013 | RATE TAKEN FROM OLD M&R SOR-2015 AND CONTRACT SURCHARGE 5.66% IS ALSO CONSIDERED | 1900 | 1456.9632 | 1450 | 1533 | 1680 | 1450
90.04 | 150 mm NB | 1 | RM |  | 1954.71 | 1850 |  | 1850 | 1850 | 1900 | 1900 | 1850 |  | 1314 | HO approved rates 2013 | RATE TAKEN FROM OLD M&R SOR-2015 AND CONTRACT SURCHARGE 5.66% IS ALSO CONSIDERED | 2400 | 1858.032 | 1850 | 1955 | 2280 | 1850
90.05 | 200mm NB | 1 | RM |  | 2641.5 | 2500 |  | 2500 | 2500 | 2500 | 2800 | 2500 |  | 2539 | HO approved rates 2013 | RATE TAKEN FROM OLD M&R SOR-2015 AND CONTRACT SURCHARGE 5.66% IS ALSO CONSIDERED | 3200 | 2510.9568 | 2500 | 2642 | 3250 | 2500
90.06 | 250mm NB | 1 | RM |  | 2852.82 | 2700 |  | 2700 | 2700 | 2800 | 2800 | 2700 |  | 3185 | HO approved rates 2013 | RATE TAKEN FROM OLD M&R SOR-2015 AND CONTRACT SURCHARGE 5.66% IS ALSO CONSIDERED | 4700 | 2711.4912 | 2700 | 2853 | 3790 | 2700
90.07 | 300mm NB | 1 | RM |  | 3592.44 | 3400 |  | 3400 | 3400 | 3450 | 3500 | 3400 |  | 3846 | HO approved rates 2013 | RATE TAKEN FROM OLD M&R SOR-2015 AND CONTRACT SURCHARGE 5.66% IS ALSO CONSIDERED | 5200 | 3414.7872 | 3400 | 3593 | 4120 | 3400
90.08 | 350mm NB | 1 | RM |  | 4015.08 | 3800 |  | 3800 | 3800 | 3800 | 4000 | 3800 |  | 4227 | HO approved rates 2013 | RATE TAKEN FROM OLD M&R SOR-2015 AND CONTRACT SURCHARGE 5.66% IS ALSO CONSIDERED | 6500 | 3816.8064 | 3800 | 4016 | 4560 | 3800
90.09 | 400mm NB | 1 | RM |  | 4490.55 | 4250 |  | 4250 | 4250 | 4300 | 4500 | 4250 |  | 5871 | HO approved rates 2013 | RATE TAKEN FROM OLD M&R SOR-2015 AND CONTRACT SURCHARGE 5.66% IS ALSO CONSIDERED | 8200 | 4268.2464 | 4250 | 4491 | 5010 | 4250
90.1 | 450 mm NB | 1 | RM |  | 4966.02 | 4700 |  | 4700 | 4700 | 4800 | 4700 | 4700 |  | 6619 | HO approved rates 2013 | RATE TAKEN FROM OLD M&R SOR-2015 AND CONTRACT SURCHARGE 5.66% IS ALSO CONSIDERED | 9900 | 4720.6368 | 4700 | 4967 | 5590 | 4700
90.11 | 500mm NB | 1 | RM |  | 5811.3 | 5500 |  | 5500 | 5500 | 5500 | 5500 | 5500 |  | 7375 | HO approved rates 2013 | RATE TAKEN FROM OLD M&R SOR-2015 AND CONTRACT SURCHARGE 5.66% IS ALSO CONSIDERED | 10500 | 5523.7248 | 5500 | 5812 | 6510 | 5500
90.12 | 600 mm NB | 1 | RM |  | 7184.88 | 6800 |  | 6800 | 6800 | 7000 | 7000 | 6800 |  | 10421 | HO approved rates 2013 | RATE TAKEN FROM OLD M&R SOR-2015 AND CONTRACT SURCHARGE 5.66% IS ALSO CONSIDERED | 14500 | 6828.624 | 6800 | 7185 | 7889 | 6800
91 | Handling, transporting /shifting within location and Fixing the supplied Hand Wheel/Lever/Gear Operated Gate Valves /Butterfly valves hydrant moniters/hydrant valves ROSOV & DBBV valves of following sizes on the pipeline including supplying and fixing 3mm thk CAF gaskets, studs/ bolts, nuts washers etc of approved make for the following sizes as per specifications and site instructions. Making of the he flange joints of fittings on both sides in product service are also included alongwith providing and fixing 8 SWG copper wire for bonding of piping. |  |  |  | 0 | [11 empty] | 0 | 0 | 0 | 0 | 0 | 0 | 0 | 0
91.01 | 50mm NB | 1 | EA |  | 739.62 | 700 |  | 700 | 0 | [6 empty] | RATE TAKEN FROM OLD M&R SOR-2015 AND CONTRACT SURCHARGE 5.66% IS ALSO CONSIDERED | 1450 | 703.296 | 770 | 740 | 880 | 703.296
91.02 | 80mm NB | 1 | EA |  | 1667.3148 | 1578 |  | 1578 | 0 |  |  |  |  | 1578 | GSO/ENG/PT-15/12-13 SAP PO 23774535 | RATE TAKEN FROM OLD M&R SOR-2015 AND CONTRACT SURCHARGE 5.66% IS ALSO CONSIDERED | 2800 | 1585.2672 | 1736 | 1668 | 1890 | 1585.2672
91.03 | 100mm NB | 1 | EA |  | 2223.0864 | 2104 |  | 2104 | 0 |  |  |  |  | 2104 | GSO/ENG/PT-15/12-13 SAP PO 23774535 | RATE TAKEN FROM OLD M&R SOR-2015 AND CONTRACT SURCHARGE 5.66% IS ALSO CONSIDERED | 4200 | 2113.6896 | 2315 | 2224 | 2650 | 2113.6896 | 2113.6896 | 1655.019
91.04 | 150 mm NB | 1 | EA |  | 3334.6296 | 3156 |  | 3156 | 0 |  |  |  |  | 3156 | GSO/ENG/PT-15/12-13 SAP PO 23774535 | RATE TAKEN FROM OLD M&R SOR-2015 AND CONTRACT SURCHARGE 5.66% IS ALSO CONSIDERED | 5200 | 3169.584 | 3470 | 3335 | 4010 | 3169.584
91.05 | 200mm NB | 1 | EA |  | 4446.1728 | 4208 |  | 4208 | 0 |  |  |  |  | 4208 | GSO/ENG/PT-15/12-13 SAP PO 23774535 | RATE TAKEN FROM OLD M&R SOR-2015 AND CONTRACT SURCHARGE 5.66% IS ALSO CONSIDERED | 6500 | 4226.4288 | 4630 | 4447 | 4890 | 4226.4288
91.06 | 250mm NB | 1 | EA |  | 5557.716 | 5260 |  | 5260 | 0 |  |  |  |  | 5260 | GSO/ENG/PT-15/12-13 SAP PO 23774535 | RATE TAKEN FROM OLD M&R SOR-2015 AND CONTRACT SURCHARGE 5.66% IS ALSO CONSIDERED | 7400 | 5282.3232 | 5786 | 5558 | 5890 | 5282.3232
91.07 | 300mm NB | 1 | EA |  | 6669.2592 | 6312 |  | 6312 | 0 |  |  |  |  | 6312 | GSO/ENG/PT-15/12-13 SAP PO 23774535 | RATE TAKEN FROM OLD M&R SOR-2015 AND CONTRACT SURCHARGE 5.66% IS ALSO CONSIDERED | 9200 | 6339.168 | 6940 | 6670 | 7250 | 6339.168
91.08 | 350mm NB | 1 | EA |  | 15679.944 | 14840 |  | 14840 | 0 |  |  |  |  | 14840 | GSO/ENG/PT-15/12-13 SAP PO 23774535 | RATE TAKEN FROM OLD M&R SOR-2015 AND CONTRACT SURCHARGE 5.66% IS ALSO CONSIDERED | 16500 | 14902.272 | 16324 | 15680 | 18620 | 14902.272
91.09 | 400mm NB | 1 | EA |  | 17919.936 | 16960 |  | 16960 | 0 |  |  |  |  | 16960 | GSO/ENG/PT-15/12-13 SAP PO 23774535 | RATE TAKEN FROM OLD M&R SOR-2015 AND CONTRACT SURCHARGE 5.66% IS ALSO CONSIDERED | 21000 | 17031.168 | 18656 | 17920 | 19600 | 17031.168
91.1 | 450 mm NB | 1 | EA |  | 22188.6 | 21000 |  | 21000 | 0 | [6 empty] | RATE TAKEN FROM OLD M&R SOR-2015 AND CONTRACT SURCHARGE 5.66% IS ALSO CONSIDERED | 24000 | 21088.4256 | 23100 | 22189 | 23250 | 21088.4256
91.11 | 500mm NB | 1 | EA |  | 24301.8 | 23000 |  | 23000 | 0 | [6 empty] | RATE TAKEN FROM OLD M&R SOR-2015 AND CONTRACT SURCHARGE 5.66% IS ALSO CONSIDERED | 26000 | 23096.6208 | 25300 | 24302 | 26250 | 23096.6208
91.12 | 600 mm NB | 1 | EA |  | 27471.6 | 26000 |  | 26000 | 0 | [6 empty] | RATE TAKEN FROM OLD M&R SOR-2015 AND CONTRACT SURCHARGE 5.66% IS ALSO CONSIDERED | 29000 | 26109.3888 | 28600 | 27472 | 29500 | 26109.3888
[16 empty] | RATE TAKEN FROM OLD M&R SOR-2015 AND CONTRACT SURCHARGE 5.66% IS ALSO CONSIDERED | 0 | 0 | 0 |  |  | 0
[16 empty] | RATE TAKEN FROM OLD M&R SOR-2015 AND CONTRACT SURCHARGE 5.66% IS ALSO CONSIDERED | 0 | 0 | 0 |  |  | 0
Note:- | a)All the rates are taken from GSO M&I Rate Contract Tender NO : GSO/ENG/PT-19/14-15 Dated 17.02.2015 except for item no. 2 ,9, 106 and 107. Rates for item 2, 106 and 107 are taken from MPSO PO no: 24427709 . Rate of line item no. 9 is taken from MSO M&R Rate contract Tender Ref: MSO/ENGG/PT-04/14-15/RC/MAINTENANCE | [14 empty] | RATE TAKEN FROM OLD M&R SOR-2015 AND CONTRACT SURCHARGE 5.66% IS ALSO CONSIDERED | 30500 | 0 | 0 |  |  | 0
| b) Rate is excluding applicable service Tax.The same shall be paid extra as per law in vouge . | [14 empty] | RATE TAKEN FROM OLD M&R SOR-2015 AND CONTRACT SURCHARGE 5.66% IS ALSO CONSIDERED | 42000 | 0 | 0 |  |  | 0
[16 empty] | RATE TAKEN FROM OLD M&R SOR-2015 AND CONTRACT SURCHARGE 5.66% IS ALSO CONSIDERED | 65000 | 0 | 0 |  |  | 0
[10 empty] | Checked by | [5 empty] | RATE TAKEN FROM OLD M&R SOR-2015 AND CONTRACT SURCHARGE 5.66% IS ALSO CONSIDERED | 87000 | 0 | 0 |  |  | 0
[16 empty] | RATE TAKEN FROM OLD M&R SOR-2015 AND CONTRACT SURCHARGE 5.66% IS ALSO CONSIDERED | 110000 | 0 | 0 |  |  | 0
[16 empty] | RATE TAKEN FROM OLD M&R SOR-2015 AND CONTRACT SURCHARGE 5.66% IS ALSO CONSIDERED | 165000 | 0 | 0 |  |  | 0
[16 empty] | RATE TAKEN FROM OLD M&R SOR-2015 AND CONTRACT SURCHARGE 5.66% IS ALSO CONSIDERED | 192000 | 0 | 0 |  |  | 0
[16 empty] | RATE TAKEN FROM OLD M&R SOR-2015 AND CONTRACT SURCHARGE 5.66% IS ALSO CONSIDERED | 0 | 0 | 0 |  |  | 0
PREPARED BY CHECHED BY CONCURRED BY APPROVED BY AM(E), MPSO Sr. MGR(E), MPSO SR. MGR (F) ,MPSO CEM, MPSO | [15 empty] | RATE TAKEN FROM OLD M&R SOR-2015 AND CONTRACT SURCHARGE 5.66% IS ALSO CONSIDERED | 27000 | 0 | 0 |  |  | 0
[16 empty] | RATE TAKEN FROM OLD M&R SOR-2015 AND CONTRACT SURCHARGE 5.66% IS ALSO CONSIDERED | 0 | 0 | 0 |  |  | 0
[16 empty] | RATE TAKEN FROM OLD M&R SOR-2015 AND CONTRACT SURCHARGE 5.66% IS ALSO CONSIDERED | 0 | 0 | 0 |  |  | 0
92 | BASKET STRAINER | [16 empty] | 0 | 0 | 0 | 0 | 0
92.01 | Supply & INSTALLATION of CS Basket Type Strainer for white OIL & FIRE WATER SERVICE ASME SEC V III - DIV- I, body upto 4" Carbon steel as per ASTM A 216 Gr. WCB Size Beyond 4" Fabricated in Pipe as per ASTM A106 Gr. B Mesh is SS 304 wihte Oil-100 wire mesh and Fire water -60 wire mesh Basket : Perfurated Plate (SS304) as per OEM Design. Basket Cover : Bolted and Fitted with Hinged Quick Opening Type Bolts Bottom : Flat/Round as per OEM Design . End connections : flanged class 150, ASTM A105, WNRF, ASME B 16.5, Raised Face serrated. Gasket : spiral Wound SS316 + Grafoil filler Davit Assembly carbon steel for sizes 6" and above. Design Pressure : 15 Kg/cm2 Test Pressure : 12 Kg/cm2 Other details as per IOCL specifications and drawings | [16 empty] | 0 | 0 | 0 | 0 | 0
92.02 | 80mm dia., 100/60 mesh strainer, | 1 | EA | [12 empty] | rate taken from PT: HCC/ENGG-23/PT-72 /16-17 & PRORATED. | 30500 | 32516.9856 | 34214 | 34214 | 36250 | 30500
92.03 | 100 mm dia., 100/60 mesh strainer, | 1 | EA | [13 empty] | 42000 | 43356.2976 | 45619 | 45619 | 48900 | 42000
92.04 | 150 mm dia., 100/60 mesh strainer, | 1 | EA | [13 empty] | 65000 | 80932.2624 | 85156 | 85156 | 90250 | 65000
92.05 | 200mm dia.,100/60 mesh strainer, | 1 | EA | [13 empty] | 87000 | 107910.3168 | 113542 | 113542 | 120250 | 87000
92.06 | 250mm dia., 100/60 mesh strainer, | 1 | EA | [13 empty] | 110000 | 134887.4208 | 141927 | 141927 | 150200 | 110000
92.07 | 300mm dia.,100/60 mesh strainer, | 1 | EA | [13 empty] | 165000 | 161864.5248 | 170312 | 170312 | 180300 | 161864.5248
92.08 | 350mm dia.,100/60 mesh strainer, | 1 | EA | [13 empty] | 192000 | 252911.8944 | 266111 | 266111 | 275200 | 192000
93 | Supply of field testing equipments | 1 | EA | [13 empty] | The rate is taken as per quotaion obtained from M/s Bombay Tools centre Pvt. Ltd . The same has been compared with IOCL PO no. 23989866 dtd 18.10.13 for the similar type of work & the rates quoted are reasonable.On base rate 2% packing charge & 15 % contractor profit added.
93.01 | Digital Coating Thickness Gauge DFT Meter for coating on Ferrous Base Metals Range 0-2000 microns ACCURACY : +/- 2 MICRONS WITH TEST BASE ,TEST FOILS , WOODEN PROTECTIVE CASE & VALID CALIBRATION CERTIFICATE | 1 | EA | [18 empty] | 21669.57
93.02 | Digital portable Ultrasonic Thickness Gauge RANGE: 1.2 -225 MM RESOLUTION : 0.1MM ACCURACY : +/- 0.5% + 0.1 SOUND VELOCITY : 500-900 M/S | 1 | EA | [18 empty] | 25179.57
93.03 | Digital Vernier Caliper Range : 0-200 mm/8" metric & inches combined least Count : 0.01mm | 1 | ea | [18 empty] | 10179
93.04 | Digital Micrometer (Screw Gauge) Range : 0-25mm Least Count : 0.001mm | 1 | ea | [18 empty] | 8599.5
93.05 | Digital Type Surface Profile Gauge with accuracy of 0.01mm Range : 0-1 mm Least Count : 0.001 mm Microns Accuracy : +/- 4 microns for checking sand Blasting,shot blasting & grit blasting surfaces | 1 | ea | [18 empty] | 18544.5
94 | Overflow nozzle for water tank: Supply, fabrication, erecting of 80 mm dia NB nozzle of nominal wall thickness of 8 mm for overflow line, conforming to IS 1239, class C on shell 200 mm dia below lowest member of roof trusses including external painting. Supply, welding of flange on either end and scaffolding will be paid separately. Item includes cutting of the previous over flow nozzle, if any, providing patch plate on shell to close the opening. | 1 | EA | [12 empty] | RATE TAKEN FROM ITM NO. 71 & 72 FROM WRCC TENDER : WRCC/2016-17/PT-86 | 27000 | 22345.8048 | 23000 | 23512 | 28350 | 22345.8048
95 | NIL | NIL | M | [13 empty] | 0 | 0 |  | 0 | 0 | 0
96 | Supply , of sacrificial Anodes based on Dia of Tanks (Bottom plate only ), composition of Anodes as per technical specification given in tender in 10Kg Anode Per piece.This includes all the cost loading/ unloading, packing transport etc up to the location. It also includes submission of manufacturers test certificate for Each Batch for tanks .The rate is inclusive of all taxes. It also includes supply of suitable size MS flat Bar inserts (Z CLAMPS, MOUNTING BOLTS ETC.) for fixing the sacrificail anode to the tank bottom . | 1 | EA | 3080 | [11 empty] | RATE IS TAKEN FROM MPSO TENDER NO. MPSO/ENGG/LT-37/16-17 | RATE TAKEN FROM MPSO TENDER NO: MPSO/ENGG/LT-16/17-18 |  |  |  |  | 3080
96.01 | Installation of Sacrificial (Galvanic) Anode Cathodic Protection System for Water Tank bottom plate by suitable welding of the Z clamps including Conducting DP Test to the welded joints. It also includes preparation and submision of as built drawing of the tank bottom plate showing the positions of the anodes. The rate is fixed irrespective of the diamaeter of the Tank and also irrespective of the number of anodes to installed to the tank | 1 | PER TANK | 32586 | [11 empty] | RATE IS TAKEN FROM MPSO TENDER NO. MPSO/ENGG/LT-37/16-17 | [5 empty] | 32586
97 | Carrying out bottom plate floor scanning of storage tanks using either Low Frequency Electromagnetic Testing (LFET) or Magnetic Flux Leakage (MFL) technique to identify corrosion, pitting, thickness loss, perforation on product as well as soil side of bottom plates. Ultrasonic thickness check of the inaccessible area where MFL / LFET scanning is restricted. Confirmation and sizing of defects by use of UT gauge. Submission of report (plate wise) for more than 20% wall loss. | [14 empty] | RATE TAKEN FROM ITM NO.55 FROM WRCC TENDER : WRCC/2016-17/PT-86 | 0 | 0 | 0 | 0 |  | 0
97.01 | upto 15 M Dia | 1 | LS | [13 empty] | 52000 | 48636.72 | 51175 | 51175 | 52360 | 48636.72
97.02 | Above 15 upto 20 M Dia | 1 | LS | [13 empty] | 69000 | 61999.344 | 65235 | 65235 | 68280 | 61999.344
97.03 | Above 20 upto 25 M Dia | 1 | LS | [13 empty] | 84000 | 81064.368 | 85295 | 85295 | 90115 | 81064.368
97.04 | Above 25 upto 30 M Dia | 1 | LS | [13 empty] | 97000 | 97273.44 | 102350 | 102350 | 112360 | 97000
97.05 | Above 30 upto 35 M Dia | 1 | LS | [13 empty] | 124000 | 113487.264 | 119410 | 119410 | 129500 | 113487.264
97.06 | Above 35 upto 40 M Dia | 1 | LS | [13 empty] | 134000 | 129701.088 | 136470 | 136470 | 141200 | 129701.088
98 | Removal of unused nozzle. Item includes careful removal of welding between nozzles and shell plates / reinforcement plate and between reinforcement pad and shell by light pencil grinding without damaging them and stacking at a place as directed at the site.Scaffolding if required shall be paid extra. | [14 empty] | RATE TAKEN FROM ITM NO.52 FROM WRCC TENDER : WRCC/2016-17/PT-86 | 0 | 0 | 0 | 0 | 0 | 0
98.01 | a) 25 mm dia | 1 | EA | [13 empty] | 5500 | 4980.096 | 5240 | 5240 | 5890 | 4980.096
98.02 | b) 50 mm dia | 1 | EA | [13 empty] | 7400 | 4980.096 | 5240 | 5240 | 6150 | 4980.096
98.03 | c) 80 mm dia | 1 | EA | [13 empty] | 9200 | 5873.472 | 6180 | 6180 | 6480 | 5873.472
98.04 | c) 100 mm dia | 1 | EA | [13 empty] | 10500 | 6415.2 | 6750 | 6750 | 7150 | 6415.2
98.05 | d) 150 mm dia | 1 | EA | [13 empty] | 11900 | 7375.104 | 7760 | 7760 | 8260 | 7375.104
98.06 | e) 200 mm dia | 1 | EA | [13 empty] | 12400 | 8800.704 | 9260 | 9260 | 9890 | 8800.704
98.07 | f) 250 mm dia | 1 | EA | [13 empty] | 16000 | 11575.872 | 12180 | 12180 | 13250 | 11575.872
98.08 | g) 300 mm dia | 1 | EA | [13 empty] | 18000 | 13172.544 | 13860 | 13860 | 15400 | 13172.544
99 | Conducting Vacuum Box testing of roof/bottom plates at specified pressure(vacuum) including supply of all required equipments like vacuum box, vacuum pump etc. complete as per instruction of site-in-charge. | [14 empty] | RATE TAKEN FROM ITM NO.49 FROM WRCC TENDER : WRCC/2016-17/PT-86 | 0 | 0 | 0 | 0 | 0 | 0
99.01 | Upto 10 M length of weld joint. This item will be executed for small repair work. | 1 | LS | [13 empty] | 24000 | 23284.8 | 24500 | 24500 | 28900 | 23284.8
99.03 | For testing of entire roof or bottom of the tank of following size: | [15 empty] | 0 | 0 | 0 | 0 | 0 | 0
99.04 | a) 8 to 20 M Dia | 1 | LS | [13 empty] | 52000 | 34594.56 | 36400 | 36400 | 38700 | 34594.56
99.05 | b) Above 20 to 30 M Dia | 1 | LS | [13 empty] | 65000 | 40715.136 | 42840 | 42840 | 45900 | 40715.136
99.06 | c) Above 30 to 40 M Dia | 1 | LS | [13 empty] | 75000 | 53683.344 | 56485 | 56485 | 58600 | 53683.344
100 | Dismantling of shell plates of CRVT/FRVT at required height as directed, by gas/hacksaw cutting from the existing weld seams or portion of plate & removing the MS plates from the tank by mechanical means, with utmost precaution and neatly straightening and storing at place indicated by site engineer anywhere in IOC premises, complete, irrespective of lead and lift as directed. The rate includes the cost of labour, gases, providing necessary temporary supports, safety precautions etc., all necessary equipments, all necessary structures, clamps, suitable non-combustible material wedges, etc. complete to the satisfaction of site-in-charge. Hydraulic jacking and scaffolding, if required will be paid separately. | 1 | MT | [12 empty] | RATE TAKEN FROM ITM NO.4,5,6 FROM WRCC TENDER : WRCC/2016-17/PT-86 | 46000 | 29937.6 | 20000 | 31500 | 38200 | 20000
101 | Fabrication, erection, welding and testing of shell plates using new plates supplied by IOC/ procured by contractor. The cost includes 1. Fabrication of the plates as per approved drawings, shifting, erection, welding with old plates after proper edge preparation of new and old plates as per IS 803 and attached drawings including all testing as per API 653 excluding radiography, hydrotesting and scaffolding, if required, will be paid separately. 2) Radiography of shell joints will be paid separately. 3) Plates if supplied by the contractor will be paid separately. | 1 | MT | [12 empty] | RATE TAKEN FROM ITM NO.4,5,6 FROM WRCC TENDER : WRCC/2016-17/PT-86 | 55000 | 36590.4 | 40500 | 38500 | 41500 | 36590.4
102 | Gas cutting of the shell to annular plate, bottom plate or shell butt welding joint along the seam neatly with minimum wastage and without damaging the existing shell plate. The job also includes: a) Any other weld joints- butt or fillet of max 25mm thick plate. b) Temporarily dismantling the 3" or 4" drain pipes inside the tank and re-installing the same after rectification of the tank. c) Stacking the cut plates properly as per site instructions. d) Cutting of shell to provide window for taking out dismantled plates or taking in new plates. | 1 | M | [12 empty] | RATE TAKEN FROM ITM NO.4,5,6 FROM WRCC TENDER : WRCC/2016-17/PT-86 | 24000 | 2661.12 | 2800 | 2800 | NIL | 2661.12
103 | Carrying out repairs of rolling ladder by welding of hinges to ladder structure at either end/or putting cotter pins, correcting alignment of rolling ladder steps by adjusting the link etc. Structural steel used shall be paid extra as per respective items. | 1 | LS | [12 empty] | item no. 18,19 from WRCC TENDER | 31000 | 27002.7648 | 28412 | 28412 | 30200 | 27002.7648
104 | Supplying, providing brass cladding to rolling ladder wheels by brazing as per standard drawing. | 1 | LS | [13 empty] | 11000 | 6704.1216 | 7054 | 7054 | 8150 | 6704.1216
105 | Supplying, fixing of existing brass sleeve (ring in two halves) of 50mm depth x 5mm thick in the top and bottom inner circumference of gauge pipe sleeve by brazing and / or fixing to the nut/bolts of gauge well sleeve by means of strips. | 1 | LS | [12 empty] | item no. 32 of WRCC | 29000 | 20370.8736 | 21434 | 21434 | 25800 | 20370.8736
106 | Providing patch plates on shell/roof/bottom. Item includes supply, fabrication, welding of patch plates conforming to IS 2062 of required thickness and conducting dye penetration test. Item also includes touch up painting of patch plate and weld area after proper cleaning, with zinc rich primer and Aluminium/Synthetic enamel finish paint of same shade as existing on the tank/structure. Scaffolding where required will be paid separately. | [14 empty] | item no. 53 of WRCC Tender | 0 | 0 | 0 | 0 | 0 | 0
106.01 | a) Providing patch plates on shell/roof/bottom and conducting dye penetration test. SCAFFOLDING IF REQUIRED SHALL BE PAID EXTRA. Vaccume box test for bottom shall be paid extra. | 1 | KG | [13 empty] | 240 | 128.304 | 135 | 135 | 150 | 128.304
107 | Hydrostatic testing of MS pipeline complete as per IOC specification. Supply of sweet water will be paid separately under respective item. | [14 empty] | item no. 76 WRCC TENDER | 0 | 0 | 0 | 0 | 0 | 0
107.01 | a) upto 100 mm dia | 1 | M | [13 empty] | 50 | 44.6688 | 47 | 47 | 55 | 44.6688
107.02 | b) 150 mm dia | 1 | M | [13 empty] | 55 | 47.52 | 50 | 50 | 100 | 47.52
107.03 | c) 200 mm dia | 1 | M | [13 empty] | 70 | 62.7264 | 66 | 66 | 120 | 62.7264
107.04 | d) 250 mm dia | 1 | M | [13 empty] | 87 | 78.8832 | 83 | 83 | 150 | 78.8832
107.04 | e) 300 mm dia | 1 | M | [13 empty] | 105.93 | 94.0896 | 99 | 99 | 180 | 94.0896
107.05 | f) 350 mm dia | 1 | M | [13 empty] | 124.12 | 110.2464 | 116 | 116 | 202 | 110.2464
107.06 | g) 400 mm dia | 1 | M | [13 empty] | 141.24 | 125.4528 | 132 | 132 | 235 | 125.4528
107.07 | h) 450 mm dia | 1 | M | [13 empty] | 159.43 | 141.6096 | 149 | 149 | 245 | 141.6096
108 | NIL | 0 | 0 | [12 empty] | 0 | 0 | 0 | 0 | 0 | 0 | 0
109 | Welding of pipeline & pipe fittings joints aboveground for manifold/TLF/pumphouse modification works | 1 | Inch dia. | [12 empty] | ITEM 78 | 800.36 | 710.8992 | 748 | 748 | 980 | 710.8992
110 | Provision of stiffners arrangements to the existing tank shell nozzles as per Drawing no. HO/ENG/GA/NOZ/ROSOV dtd 07.07.16, the job includes supply, fabrication , erection and welding of stiffner plates 4 nos per each nozzle. The stiffner plat shall be 250x150x10 mm thick and at 90 degree Apart. The stiffner plat shall be welded to tank reinforcement PAD plate on one side and nozzle pipe on other side. The item is applicable for 3" and above size nozzles. The rate of fire screen & scaffolding if required shall be provided extra as per respective items.Item also includes mechanical cleaning and painting with two coats of RED oxide primer and two caots of Synthetic enamel paint. | 1 | ea | [12 empty] | Quotation taken from 3 vendors | 10700 | 950.4 | 10000 | 10000 | 11200 | 10000
111 | Designing , supply,fabrication, erection, welding and installation complete, adjustable pipe line support near ROSOV/DBBVs in TANK Farm fabricated out of two numbers 80mm/100mm/150mm ERW HD MS pipe, with bottom and top support MS plates (bottom min thick 20mm , top plate min thick 8mm) , screw type jack two numbers on top. Item also includes mechanical cleaning and painting with two coats of RED oxide primer and two caots of Synthetic enamel paint. The height of the support shall vary as per site conditions. Work should be carried out without disturbing/damaging the existing Pipe line level & alignment and supports. Directional drawing is attached . | 1 | ea | [12 empty] | Rate Analysis attached | 21400 | 19008 | 20000 | 20000 | 22000 | 19008
112 | Supply & Installation, testing, commissioning & customization of Fall arrestor system with Safety harness, complete. For ensuring correct installation, horizontal life line shall be proof loaded at site to a static force of 6 KN by the vendor. Tank Lorry Filling (TLF) bays, Tank Truck (TT) sealing gantry, TT surprise check gantry: THE WORK INCLUDES SUPPLY & INSTALLATION of horizontal lifeline with accessories for Fall arrestor system including 1 no. Shock absorber (SS 304 to limit impact force in event of fall to less than 6.5 KN), Upto 10 m Steel wire rope (minimum 8 mm dia of SS 316), 2 no. Retractable fall arrestor (with SS wire rope of 4.5 mm dia & length as required at site), 2 no. Carriage body (SS 316 with friction free movement), 1 no. Tensioner (SS 304 with swageless termination of end wire), 2 no. Extremity plates, 1 no. Cable extremity (if required), 2 no. Anti static Full body adjustable harness & any other material to complete the job. Fall arrestor system shall be provided in TLF bays, TT calibration area, and Surprise Checking Platform, as required at the location & as mentioned in the tender. Items shall be provided in line with the material specifications as mentioned in attached 'Data Sheet'. The above requirement is typical and vendor shall provide the site specific quantities and any additional items required for efficient working of the system at no extra cost. ITEM ALSO INCLUDES Customisation and installation of horizontal life line system on the gantry. The rates mentioned are inclusive of all taxes as Sales Tax, VAT etc. except service tax. | 1 | EA | [12 empty] | THE RATE HAS BEEN TAKEN FROM MPSO PO NO. 24968909 DTD 02.01.17 | 1500000 | 122161.5648 | 128537 | 128537 | 135285 | 122161.5648
113 | Earth work in excavation by mechanical means (Hydraulic excavator) / manual means over areas (exceeding 30cm in depth. 1.5m in width as well as 10 sqm on plan) including disposal of excavated earth within and outside site to unobjectionable place, disposed earth to be levelled and neatly dressed.i) All kinds of Soil | 1 | M3 | 160 | [11 empty] | RATE TAKEN FROM HO SOR OF JDO APRIL'16. ITEM NO. MPLCL00501 | SINCE JDO COVERS 3 LOCATIONS (JABALPUR/JAYANT/SAGAR) HENCE RATE TAKEN FROM JDO HO SOR AFTER GST |  |  |  |  | 113.28
114 | Supply & filling imported earth, in plot,trenches, plinth, sides of foundations etc. in layers not exceeding 20cm in depth, each deposited layer by ramming and watering. | 1 | M3 | 446 | [11 empty] | RATE TAKEN FROM HO SOR OF JDO APRIL'16. ITEM NO. MPLCL01900 | SINCE JDO COVERS 3 LOCATIONS (JABALPUR/JAYANT/SAGAR) HENCE RATE TAKEN FROM JDO HO SOR AFTER GST |  |  |  |  | 412.2
115 | Supplying and Local sand filling within the grading zone V of fine aggregates specified in table 3.1 , clause 3.1.3 of attached specifications, in plinth, under floors etc. in layers not exceeding 20cm in depth, each deposited layer to be compacted by ramming watering and dressing complete | 1 | M3 | 938 | [11 empty] | RATE TAKEN FROM HO SOR OF JDO APRIL'16. ITEM NO. MPLCL02000 | SINCE JDO COVERS 3 LOCATIONS (JABALPUR/JAYANT/SAGAR) HENCE RATE TAKEN FROM JDO HO SOR AFTER GST |  |  |  |  | 825.44
116 | Providing and laying in position cement concrete of specified grade excluding cost of centering and shuttering - All work up to plinth level : | [14 empty] | MPLCL021XX | SINCE JDO COVERS 3 LOCATIONS (JABALPUR/JAYANT/SAGAR) HENCE RATE TAKEN FROM JDO HO SOR AFTER GST
116.01 | i)1:2:4(1 Cement : 2 Coarse Sand\ :4 Graded stone aggregate of 20mm) | 1 | M3 | 5631 | [11 empty] | MPLCL02103 | SINCE JDO COVERS 3 LOCATIONS (JABALPUR/JAYANT/SAGAR) HENCE RATE TAKEN FROM JDO HO SOR AFTER GST |  |  |  |  | 4930.55
116.02 | II)1:3:6(1 Cement : 3 Coarse Sand : 6 Graded stone aggregate of 20mm) | 1 | M3 | 4980 | [11 empty] | MPLCL02105 | SINCE JDO COVERS 3 LOCATIONS (JABALPUR/JAYANT/SAGAR) HENCE RATE TAKEN FROM JDO HO SOR AFTER GST |  |  |  |  | 4431.42
117 | Centering and shuttering including strutting, propping etc. and removal of form work for PCC i) C&S for PCC in foundations,footings,bases of column | 1 | M2 | 203 | [11 empty] | MPLCL02301 | SINCE JDO COVERS 3 LOCATIONS (JABALPUR/JAYANT/SAGAR) HENCE RATE TAKEN FROM JDO HO SOR AFTER GST |  |  |  |  | 174.44
118 | Providing and laying in position specified grade of reinforced concrete excluding the cost of centering, shuttering, finishing and reinforcement - All work up to plinth level RCC 1 Cement :1½ Coarse Sand: 3 Graded Stone Aggregate 20mm | 1 | M3 | 6418 | [11 empty] | MPLCL03002 | [5 empty] | 6427.04
119 | Supply of Reinforcement for R.C.C. including straightening, cutting, bending, placing in position & binding all complete at all levels Thermo Mechanically Treated Bars Fe- 500 grade,Conforming to IS1786 | 1 | KG | 70 | [11 empty] | MPLCL03702 | SINCE JDO COVERS 3 LOCATIONS (JABALPUR/JAYANT/SAGAR) HENCE RATE TAKEN FROM JDO HO SOR AFTER GST |  |  |  |  | 50.91
120 | 1'ST TIME EXTERNAL PAINTING 1'ST TIME PAINTING EXTERNAL SURFACE OF UN-INSULATED EQUIPMENTS INCLUDING STORAGE TANKS(PRODUCT AND WATER SERVICES-SHELL & ROOF TOP), PIPING AND STRUCTURES. Surface preparation by SA2 1/2 PRIMER : RED OXCIDE ZINK PHOSPHATE (P3) 2 COATS OF 30-35 MICRONS EACH TOTAL = 60-70 MICRONS ALUMINIUM FINISH PAINT (F2) 2 COATS OF 15-20 MICRONS TOTAL = 30-40 MICRONS NOTE : THE COST OF SCAFFOLDING SHALL BE PAID EXTRA AS PER ACTUAL MEASUREMENT AND RESPECTIVE ITEM IN SOR. | 1 | M2 | [12 empty] | QUOTATION OBTAINED FROM 3 PARTIES | 780 | 449.5392 | 650 | 473 | 520 | 449.5392
121 | 1'ST TIME & INTERNAL REPAINTING 1'ST TIME PAINTING & FULL REPAINTING INTERNAL SURFACE OF TANKS IN HYDROCARBON SERVICE ECEPT ATF. Surface preparation by SA2 1/2 PRIMER :INORGANIC ZINK ETHYL SILICATE (P1) 1 COAT DFT = 65-75 MICRONS INTERMEDIATE COAT: EPOXY ZINK PHOSPHATE (P5) 1 COAT DFT = 35-40 MICRONS FINAL COAT: AMINE ADDUCT CURED HB EPOXY LINER (F3) 2 COATS 100-125 MICRONS PER COAT DFT = 200-250 MICRONS NOTE : THE COST OF SCAFFOLDING SHALL BE PAID EXTRA AS PER ACTUAL MEASUREMENT AND RESPECTIVE ITEM IN SOR. | 1 | M2 | [12 empty] | QUOTATION OBTAINED FROM 3 PARTIES | 940 | 619.6608 | 1090 | 652 | 710 | 619.6608
122 | 1'ST TIME PAINTING & FULL INTERNAL PAINTING AFT TANKS 1'ST TIME PAINTING & FULL REPAINTING INTERNAL SURFACE OF TANKS IN ATF SERVICE Surface preparation by SA2 1/2 PRIMER :POLYAMIDE CURED EPOXY ZINK PHOSPHATE (P2) 1 COAT DFT = 70-75 MICRONS INTERMEDIATE COAT: EPOXY ZINK PHOSPHATE (P5) 1 COAT DFT = 35-40 MICRONS FINAL COAT: AMINE ADDUCT CURED HB EPOXY LINER (F3) 2 COATS 100-125 MICRONS PER COAT DFT = 200-250 MICRONS NOTE : THE COST OF SCAFFOLDING SHALL BE PAID EXTRA AS PER ACTUAL MEASUREMENT AND RESPECTIVE ITEM IN SOR. | 1 | M2 | [12 empty] | QUOTATION OBTAINED FROM 3 PARTIES | 920 | 589.248 | 825 | 620 | 780 | 589.248
123 | 1'ST TIME PAINTING & REPAINTING UNDERSIDE OF TANK AND EXTERNAL SURFACES OF BURRIED VESSELS , TANKS , PIPING Surface preparation by SA2 1/2 PRIMER :INORGANIC ZINK ETHYL SILICATE (P1) 1 COAT DFT = 65-75 MICRONS FINAL COAT: AMINE ADDUCT CURED HB EPOXY LINER (F3) 2 COATS 100-125 MICRONS PER COAT DFT = 200-250 MICRONS NOTE : THE COST OF SCAFFOLDING SHALL BE PAID EXTRA AS PER ACTUAL MEASUREMENT AND RESPECTIVE ITEM IN SOR. | 1 | m2 | [12 empty] | QUOTATION OBTAINED FROM 3 PARTIES | 920 | 566.4384 | 715 | 596 | 650 | 566.4384
124 | 1'ST TIME/REPAINTING FR TANK PONTOON INTERNAL PAINTING Surface preparation by ST-2/ST-3 if tank is empty PRIMER :POLYAMIDE CURED EPOXY ZINK PHOSPHATE (P2) 1 COAT DFT = 70-75 MICRONS NOTE : THE COST OF SCAFFOLDING SHALL BE PAID EXTRA AS PER ACTUAL MEASUREMENT AND RESPECTIVE ITEM IN SOR. | 1 | m2 | [12 empty] | QUOTATION OBTAINED FROM 3 PARTIES | 300 | 176.7744 | 715 | 186 | 295 | 176.7744
125 | EXTERNAL REPAINTING REPAINTING EXTERNAL SURFACE OF UN-INSULATED EQUIPMENTS INCLUDING STORAGE TANKS(PRODUCT AND WATER SERVICES-SHELL & ROOF TOP), PIPING AND STRUCTURES. Surface preparation by ST-2/ST-3 PRIMER : RED OXCIDE ZINK PHOSPHATE (P3) 1 COATS OF 30-35 MICRONS EACH TOTAL DFT = 30-35 MICRONS ALUMINIUM FINISH PAINT (F2) 2 COATS OF 15-20 MICRONS TOTAL DFT = 30-40 MICRONS OR ALTERNATELY 2 COATS OF SYNTHETIC ENAMEL PAINT EACH COAT 20-25 MICRONS DFT= 40-50 MICRONS FOR WATER TANKS AND STEEL STRUCTURE/ANY PRODUCT TANK AS PER REQUIREMENT NOTE : THE COST OF SCAFFOLDING SHALL BE PAID EXTRA AS PER ACTUAL MEASUREMENT AND RESPECTIVE ITEM IN SOR. | 1 | M2 | [12 empty] | QUOTATION OBTAINED FROM 3 PARTIES | 400 | 279.4176 | 715 | 294 | 360 | 279.4176
126 | PATCH- REPAINTING INTERNAL SURFACE OF TANKS IN HYDROCARBON SERVICE EXCEPT ATF. Surface preparation by ST-3 PRIMER :POLYAMIDE CURED EPOXY ZINK PHOSPHATE (P2) 1 COAT DFT = 70-75 MICRONS FINAL COAT: AMINE ADDUCT CURED HB EPOXY LINER (F3) 2 COATS 100-125 MICRONS PER COAT DFT = 200-250 MICRONS NOTE : THE COST OF SCAFFOLDING SHALL BE PAID EXTRA AS PER ACTUAL MEASUREMENT AND RESPECTIVE ITEM IN SOR. | 1 | M2 | [12 empty] | QUOTATION OBTAINED FROM 3 PARTIES | 600 | 402.0192 | 770 | 423 | 480 | 402.0192
127 | PATCH REPAINTING INTERNAL SURFACE OF TANKS IN ATF SERVICE Surface preparation by ST-3 PRIMER :POLYAMIDE CURED EPOXY ZINK PHOSPHATE (P2) 1 COAT DFT = 70-75 MICRONS FINAL COAT: AMINE ADDUCT CURED HB EPOXY LINER (F3) 2 COATS 100-125 MICRONS PER COAT DFT = 200-250 MICRONS NOTE : THE COST OF SCAFFOLDING SHALL BE PAID EXTRA AS PER ACTUAL MEASUREMENT AND RESPECTIVE ITEM IN SOR. | 1 | M2 | [12 empty] | QUOTATION OBTAINED FROM 3 PARTIES | 600 | 402.0192 | NOT GIVEN | 423 | 480 | 402.0192
128 | 1'ST TIME PAINTING & FULL REPAINTING INTERNAL SURFACE OF TANKS IN WATER (FIRE WATER AND INDUSTRIAL WATER) Surface preparation by SA2 1/2 PRIMER :POLYAMIDE CURED EPOXY ZINK PHOSPHATE (P2) 1 COAT DFT = 70-75 MICRONS FINAL COAT: SOLVENTLESS HB EPOXY LINER (F4) 2 COATS = 250 MICRONS DFT = 500 MICRONS NOTE : THE COST OF SCAFFOLDING SHALL BE PAID EXTRA AS PER ACTUAL MEASUREMENT AND RESPECTIVE ITEM IN SOR. | 1 | M2 | [12 empty] | QUOTATION OBTAINED FROM 3 PARTIES | 920 | 820.1952 | NOT GIVEN | 865 | 980 | 820.1952
129 | PATCH- REPAINTING INTERNAL SURFACE OF TANKS IN WATER (FIRE WATER AND INDUSTRIAL WATER) Surface preparation by ST-3 PRIMER :POLYAMIDE CURED EPOXY ZINK PHOSPHATE (P2) 1 COAT DFT = 70-75 MICRONS FINAL COAT: SOLVENTLESS HB EPOXY LINER (F4) 2 COATS = 250 MICRONS DFT = 500 MICRONS NOTE : THE COST OF SCAFFOLDING SHALL BE PAID EXTRA AS PER ACTUAL MEASUREMENT AND RESPECTIVE ITEM IN SOR. | 1 | M2 | [12 empty] | QUOTATION OBTAINED FROM 3 PARTIES | 600 | 707.0976 | NOT GIVEN | 744 | 850 | 600
130 | Providing portable (Trolley Type) movable scaffolding with wheels for carrying out internal painting jobs of Tanks. The trolly should be fabricated with Tubular Pipes/structural steel members and should have ladder arrangement with hand rails and also top platform with grating and hand rails. This trolly should be used for carrying out internal painting jobs only for Tanks upto maximum height of 8m.When this item is operated, scaffolding item of this SOR shall not be paid separately. The dessign of the trolly should be certified by structural engineers. After completion of the job the same should be dismantled and taken away by the contractor. | 1 | EA | [12 empty] | QUOTATION OBTAINED FROM 3 PARTIES | 45000 | 38016 | NOT GIVEN | 40000 | 55000 | 38016
Note 1 | The Rates are exclusive of service tax for installation/service portion , which shall be paid extra as per actual. The rate of supply items are inclusive of all taxes & levies.
Note 2 | The Rates are taken from Followings : (a) OLD M&R SOR and 5.66% contract surcharge added (b) WRCC TENDER NO: WRCC/16-17/PT-86 (C ) HO TENDER : HCC/ENGG-23/PT-72/16-17 (d ) For some items quotations have been obtained from 3 parties & accordingly comperative statement has been prepared. (e) The Rate of FAS is taken from IOCL PO no. 24968909 dtd 02.01.17 (f) Some rates have been taken from JDO -HO SOR APRIL'16 for civil items because JDO cover three locations of MPSO. (g) The rate of sacrificial anode is taken from MPSO TENDER NO. MPSO/ENGG/LT-37/16-17
PREPARED BY CHECKED BY AM(E), MPSO SM(E), MPSO |  | CONCURRED BY SR. MGR(F), MPSO | [13 empty] | APPROVED BY DGM(E), MPSO
NOTE: 1) The rate of most of items were taken from recent M&R Rate Tender (WRCC/2016-17/PT-194) technically qualified parties . The SOR enquiry was sent to all the technically qualified parties (07 ) vide mail dtd 03.10.17 & FIVE parties has submited their quotation for new M&R Rate contract and lowest of among five is taken for preparation SOR. 2) Basic civil items i.e. PCC/RCC etc were also essential for M&R works hence the same has been also included . Since the JDO covers most number of locations (three SAGAR/JAYANT/JABALPUR) as compare to other Depot hence the HO SOR RATE of JDO is taken. 3) The rate of sacrificial anode supply & installation is taken from recent MPSO TENDER : MPSO/ENGG/LT-16/17-18 dtd 05.10.17 4) The rates are exclusive of GST & applicabe GST shall be paid extra as per actual . 5) Based on this SOR new M&R rate contract tender shall be invited . 6) The rate of coating of under ground pipe line has been arrived based on quoations taken from three parties
PREPARED BY MANAGER (E), MPSO |  |  | CONCURRED BY CH. MGR(F), MPSO | [16 empty] | APPROVED BY CEM, MPSO
MPLCL46600 | Fabrication & Erection of IOC supplied structural steel work riveted, bolted or welded in single/ built up sections,trusses & framed work hoisting, fixing in position and applying a priming coat of approved steel primer all including cutting, complete | 200 | KG | [18 empty] | 21 | 4200 | 2634.03 | JBL
MPLME011XX | Fabrication, Installation , Welding & testing of Corpn supplied MS or GI pipes for Above ground pipeline including painting with 2 coats of red oxide zinc phosphate with 2 coats of red oxide zinc phosphate / aluminium finish paint as per IOCL specifications. Pipeline fittings 80 mm dia and below is to be supplied by party. |  | M | [18 empty] | 0 | 0 | 0 | JBL
MPLME01101 | A/G Laying IOC supplied MS/GI pipes of 100 mm dia with fittings upto 80mm dia , painting | 105 | M | [18 empty] | 276 | 28980 | 18174.807 | JBL
20808.837

## Sheet3
S No | Description of works | Qty | Unit | RATE PER UNIT | AMOUNT
31 | Dismantling of existing pipeline (above ground/ underground) by cold cutting method , dismantling the existing brick masonry/ concrete pedestal including required excavation for U/G pipeline,etc complete as per given IOCL specification and instruction of IOCL including shifting and staking the material within premises.Scaffolding shall be paid extra if required. |  |  | 0
31.02 | 80mm NB | 85 | RM | 117.45 | 9983.25
43 | Making flanged joints between flanges slip on and blind flange including supplying and fixing 3 mm thick non metallic gaskets, nuts, bolts of approved make for the dollowing sizes, as per IOCL specifications and site instructions. The flange joint shall also include providing and fixing multistrand copper wire/flat for bonding of product pipelines including provision of lugs. |  |  | 0 | 0
43.03 | 100mm NB | 2 | EA | 786.58 | 1573.16
81 | Cutting the existing mild steel structural such as RS Joists, angles, channels, 'I'-sections MS plates, chequered plates, etc. and stacking the materials carefully as directed etc. complete. The cost of scaffolding shall be paid extra as per respective items. | 20 | KG | 11.91 | 238.2
91 | Handling, transporting /shifting within location and Fixing the supplied Hand Wheel/Lever/Gear Operated Gate Valves /Butterfly valves hydrant moniters/hydrant valves ROSOV & DBBV valves of following sizes on the pipeline including supplying and fixing 3mm thk CAF gaskets, studs/ bolts, nuts washers etc of approved make for the following sizes as per specifications and site instructions. Making of the he flange joints of fittings on both sides in product service are also included alongwith providing and fixing 8 SWG copper wire for bonding of piping. |  |  | 0 | 0
91.03 | 100mm NB | 1 | EA | 1655.02 | 1655.02
MPLCL46600 | Fabrication & Erection of IOC supplied structural steel work riveted, bolted or welded in single/ built up sections,trusses & framed work hoisting, fixing in position and applying a priming coat of approved steel primer all including cutting, complete | 200 | KG | 13.17 | 2634
MPLME011XX | Fabrication, Installation , Welding & testing of Corpn supplied MS or GI pipes for Above ground pipeline including painting with 2 coats of red oxide zinc phosphate with 2 coats of red oxide zinc phosphate / aluminium finish paint as per IOCL specifications. Pipeline fittings 80 mm dia and below is to be supplied by party. |  | M | 0 | 0
MPLME01101 | A/G Laying IOC supplied MS/GI pipes of 100 mm dia with fittings upto 80mm dia , painting | 105 | M | 173.0934 | 18174.807