## SOR
S.No. | Outline Level |  |  | Quantity | Unit | Rate | Amount
| item No. | Service No. | Service Description
1 | 10 | MPLCL00100 | Earth work in surface excavation not exceeding 30 cm in depth but exceeding 1.5 m in width as well as 10 sqm on plan including disposal of excavated earth within site and lift upto 1.5 m, disposed soil to be levelled and neatly dressed | 1 | M2 | 52 | 37.6
2 | 20 | MPLCL00200 | Clearing grass and removal of the rubbish outside site premises and at unobjectionable place | 1 | M2 | 3 | 2.5
3 | 30 | MPLCL00300 | Clearing jungle including uprooting of rank vegetation, grass, brush wood, trees and saplings of girth upto 30cm measured at a height of 1m above ground level and removal of rubbish outside the site and to unobjectionable place | 1 | M2 | 6 | 5
4 | 40 | MPLCL00400 | Earth work in rough excavation, banking excavated earth in layers not exceeding 20 cm in depth, breaking clods watering, rolling each layer with ½ tonne roller or wooden or steel rammers, and rolling every 3rd and top-most layer with power roller of minimum 8 tonnes and dressing up in embankments for roads, flood banks, marginal banks and guide banks or filling up ground depressions, within site and lift upto 1.5 m for ALL KINDS OF SOIL | 1 | M3 | 394 | 284.1
5 | 50 | MPLCL005XX | Earth work in excavation by mechanical means (Hydraulic excavator) / manual means over areas (exceeding 30cm in depth. 1.5m in width as well as 10 sqm on plan) including disposal of excavated earth within and outside site to unobjectionable place, disposed earth to be levelled and neatly dressed. |  | M3 | 0
6 | 60 | MPLCL00501 | i) All kinds of Soil | 1 | M3 | 160 | 127.7
7 | 70 | MPLCL00502 | ii) Ordinary rock | 1 | M3 | 252 | 196
8 | 80 | MPLCL00503 | iii) Hard Rock(Requiring Blasting) | 1 | M3 | 431 | 344.5
9 | 90 | MPLCL00504 | iv) Hard Rock (Blasting Prohibited) chiesel/pneumatic drilling | 1 | M3 | 636 | 485.1
10 | 100 | MPLCL00600 | Deduct for disposal of soil not levelled AND NOT neatly dressed against item no. 1005a,1005b,1005c,1005d | 1 | M3 | 35 | 24.8
11 | 110 | MPLCL007XX | Earth work in excavation by mechanical means (Hydraulic excavator) / manual means in foundation trenches or drains (not exceeding 1.5 m in width or 10 sqm on plan) including dressing of sides & ramming of bottoms, lift upto 1.5 m, including getting out the excavated soil & disposal of surplus excavated soil as directed within or outside the site at an unobjectionable place. |  | M3 | 0
12 | 120 | MPLCL00701 | i) All kinds of Soil | 1 | M3 | 162 | 129.7
13 | 130 | MPLCL00702 | ii) Ordinary rock | 1 | M3 | 271 | 209.9
14 | 140 | MPLCL00703 | ii) Hard Rock(Requiring Blasting) | 1 | M3 | 468 | 375.2
15 | 150 | MPLCL00704 | iv) Hard Rock(Blasting Prohibited) chiesel/pneumatic drilling | 1 | M3 | 640 | 487.1
16 | 160 | MPLCL00800 | Extra for excavation for every additional lift of 1.5m or part thereof in ALL KIND OF SOIL | 1 | M3 | 17 | 10.9
17 | 170 | MPLCL00900 | Extra for excavation for every additional lift of 1.5m or part thereof in HARD ROCK | 1 | M3 | 30 | 19.8
18 | 180 | MPLCL010XX | Excavating trenches of required width for pipes, cables, etc including excavation for sockets & dressing of sides, ramming of bottoms,depth upto 1.5m including getting out excavated soil & then returning the soil as required, in layers not exceeding 20 cm in depth including consolidating each deposited layer by ramming, watering, etc. and disposing surplus excavated soil as directed, within or outside site at unobjectionable place IN ALL KIND OF SOILS |  | M | 0
19 | 190 | MPLCL01001 | i) Pipes,cables etc. not exceeding 80mm dia | 1 | M | 131 | 100
20 | 200 | MPLCL01002 | ii) For extra depth of >1.5m < 3m for dia upto 80mm | 1 | M | 179 | 135.6
21 | 210 | MPLCL01003 | iii) For extra depth of >3m < 4.5m for dia upto 80mm | 1 | M | 459 | 348.5
22 | 220 | MPLCL01004 | iv) Pipes, Cable etc. > 80mm < 300m dia | 1 | M | 214 | 164.3
23 | 230 | MPLCL01005 | v) For extra depth of >1.5m < 3m for dia 80 to 300mm | 1 | M | 292 | 221.8
24 | 240 | MPLCL01006 | vi) For extra depth of >3m < 4.5m for dia 80 to 300mm | 1 | M | 749 | 569.3
25 | 250 | MPLCL01007 | vii) Pipes,cables etc.> 300mm < 600mm dia | 1 | M | 335 | 256.4
26 | 260 | MPLCL01008 | viii)For extra depth of >1.5m < 3m for dia300 to 600mm | 1 | M | 456 | 345.5
27 | 270 | MPLCL01009 | ix) For extra depth of >3m < 4.5m for dia 300 to600mm | 1 | M | 1169 | 888
28 | 280 | MPLCL011XX | Excavating trenches of required width for pipes, cables, etc including excavation for sockets, depth upto 1.5m including getting out excavated material ,returning the soil as required in layers in not exceeding 20 cm in depth including consolidating each deposited layer by ramming, watering, etc. & stacking serviceable material and disposing unserviceable material as directed outside site at an unobjectionable place IN ORDINARY ROCK |  | M | 0
29 | 290 | MPLCL01101 | i) Pipes,cables etc. not exceeding 80mm dia | 1 | M | 187 | 141.6
30 | 300 | MPLCL01102 | ii) For extra depth of >1.5m < 3m for dia upto 80mm | 1 | M | 199 | 148.5
31 | 310 | MPLCL01103 | iii) For extra depth of >3m < 4.5m for dia upto 80mm | 1 | M | 495 | 371.3
32 | 320 | MPLCL01104 | iv) Pipes, Cable etc. > 80mm < 300m dia | 1 | M | 464 | 350.5
33 | 330 | MPLCL01105 | v) For extra depth of >1.5m < 3m for dia 80 to 300mm | 1 | M | 492 | 368.3
34 | 340 | MPLCL01106 | vi) For extra depth of >3m < 4.5m for dia 80 to 300mm | 1 | M | 1224 | 917.7
35 | 350 | MPLCL01107 | vii) Pipes,cables etc.> 300mm < 600mm dia | 1 | M | 534 | 402.9
36 | 360 | MPLCL01108 | viii)For extra depth of >1.5m < 3m for dia300 to 600mm | 1 | M | 566 | 423.7
37 | 370 | MPLCL01109 | ix) For extra depth of >3m < 4.5m for dia 300 to600mm | 1 | M | 1409 | 1056.3
38 | 380 | MPLCL012XX | Excavating trenches of required width for pipes, cables, etc including excavation for sockets,depth upto 1.5m including getting out excavated material & returning the soil as required in not exceeding 20cm depth including consolidating each deposited layer by ramming,watering etc. & stacking serviceable material, disposing unserviceable material as directed, within or outside site at unobjectionable place in HARD ROCK requiring blasting |  | M | 0
39 | 390 | MPLCL01201 | i) Pipes,cables etc. not exceeding 80mm dia | 1 | M | 281 | 220.8
40 | 400 | MPLCL01202 | ii) For extra depth of >1.5m < 3m for dia upto 80mm | 1 | M | 298 | 231.7
41 | 410 | MPLCL01203 | iii) For extra depth of >3m < 4.5m for dia upto 80mm | 1 | M | 743 | 577.2
42 | 420 | MPLCL01204 | iv) Pipes, Cable etc. > 80mm < 300m dia | 1 | M | 697 | 545.5
43 | 430 | MPLCL01205 | v) For extra depth of >1.5m < 3m for dia 80 to 300mm | 1 | M | 738 | 573.2
44 | 440 | MPLCL01206 | vi) For extra depth of >3m < 4.5m for dia 80 to 300mm | 1 | M | 1839 | 1429.6
45 | 450 | MPLCL01207 | vii) Pipes,cables etc.> 300mm < 600mm dia | 1 | M | 802 | 627.7
46 | 460 | MPLCL01208 | viii)For extra depth of >1.5m < 3m for dia300 to 600mm | 1 | M | 850 | 659.3
47 | 470 | MPLCL01209 | ix) For extra depth of >3m < 4.5m for dia 300 to600mm | 1 | M | 2116 | 1644.4
48 | 480 | MPLCL013XX | Excavating trenches of required width for pipes, cables, etc including excavation for sockets,depth upto 1.5m including getting out excavated material & returning the soil as required in not exceeding 20cm depth including consolidating each deposited layer by ramming,watering etc. & stacking serviceable material, disposing unserviceable material as directed, within or outside site at unobjectionable place IN HARD ROCK( BLASTING PROHIBITED) by chiesel/pneumatic drilling |  | M | 0
49 | 490 | MPLCL01301 | i) Pipes,cables etc. not exceeding 80mm dia | 1 | M | 362 | 273.2
50 | 500 | MPLCL01302 | ii) For extra depth of >1.5m < 3m for dia upto 80mm | 1 | M | 384 | 287.1
51 | 510 | MPLCL01303 | iii) For extra depth of >3m < 4.5m for dia upto 80mm | 1 | M | 957 | 715.8
52 | 520 | MPLCL01304 | iv) Pipes, Cable etc. > 80mm < 300m dia | 1 | M | 896 | 677.2
53 | 530 | MPLCL01305 | v) For extra depth of >1.5m < 3m for dia 80 to 300mm | 1 | M | 951 | 710.8
54 | 540 | MPLCL01306 | vi) For extra depth of >3m < 4.5m for dia 80 to 300mm | 1 | M | 2368 | 1773.1
55 | 550 | MPLCL01307 | vii) Pipes,cables etc.> 300mm < 600mm dia | 1 | M | 1032 | 779.1
56 | 560 | MPLCL01308 | viii)For extra depth of >1.5m < 3m for dia300 to 600mm | 1 | M | 1094 | 817.7
57 | 570 | MPLCL01309 | ix) For extra depth of >3m < 4.5m for dia 300 to600mm | 1 | M | 2725 | 2040.4
58 | 580 | MPLCL014XX | Close timbering in trenches including strutting, shoring and packing cavities (wherever required) complete. (Measurements to be taken of the face area timbered). |  | M2 | 0
59 | 590 | MPLCL01401 | i) Close timbering in trench depth not exceeding 1.5m | 1 | M2 | 111 | 101
60 | 600 | MPLCL01402 | ii) Close timbering in trench depth >1.5m < 3m | 1 | M2 | 118 | 104.9
61 | 610 | MPLCL01403 | iii)Close timbering in trench depth >3m < 4.5m | 1 | M2 | 131 | 114.8
62 | 620 | MPLCL015XX | Close timbering in case of shafts, wells, cesspits, manholes & the like including strutting, shoring & packing cavities (wherever reqd)etc.(Measurements to be taken of the face area timbered). |  | M2 | 0
63 | 630 | MPLCL01501 | i) Close timbering in trench depth not exceeding 1.5m | 1 | M2 | 115 | 104
64 | 640 | MPLCL01502 | ii) Close timbering in trench depth >1.5m < 3m | 1 | M2 | 129 | 112.9
65 | 650 | MPLCL01503 | iii)Close timbering in trench depth >3m < 4.5m | 1 | M2 | 142 | 122.8
66 | 660 | MPLCL016XX | Open timbering in trenches including strutting and shoring complete (measurements to be taken of the face area timbered): |  | M2 | 0
67 | 670 | MPLCL01601 | i) Open timbering in trench, depth not exceeding 1.5m | 1 | M2 | 57 | 52.5
68 | 680 | MPLCL01602 | ii)Open timbering in trench, depth >1.5m < 3m | 1 | M2 | 61 | 54.5
69 | 690 | MPLCL01603 | iii)Open timbering in trench, depth >3m < 4.5m | 1 | M2 | 68 | 59.4
70 | 700 | MPLCL017XX | Open timbering in case of shafts, wells, cesspits, manholes and the like including strutting and shoring complete (Measurements to be taken of the face area timbered): |  | M2 | 0
71 | 710 | MPLCL01701 | i) Open timbering, depth not exceeding 1.5m | 1 | M2 | 50 | 44.6
72 | 720 | MPLCL01702 | ii)Open timbering, depth >1.5m < 3m | 1 | M2 | 56 | 48.5
73 | 730 | MPLCL01703 | iii)Open timbering, depth >3m < 4.5m | 1 | M2 | 64 | 54.5
74 | 740 | MPLCL01800 | Filling available excavated earth (excluding rock) in trenches, plinth, sides of foundations etc. in layers not exceeding 20cm in depth, consolidation each deposited layer by ramming and watering, within premises and lift upto 1.5m | 1 | M3 | 115 | 83.2
75 | 750 | MPLCL01900 | Supply & filling imported earth, in plot,trenches, plinth, sides of foundations etc. in layers not exceeding 20cm in depth, each deposited layer by ramming and watering. | 1 | M3 | 446 | 341.6
76 | 760 | MPLCL02000 | Supplying and Local sand filling within the grading zone V of fine aggregates specified in table 3.1 , clause 3.1.3 of attached specifications, in plinth, under floors etc. in layers not exceeding 20cm in depth, each deposited layer to be compacted by ramming watering and dressing complete | 1 | M3 | 938 | 741.5
77 | 770 | MPLCL021XX | Providing and laying in position cement concrete of specified grade excluding cost of centering and shuttering - All work up to plinth level : |  | M3 | 0
78 | 780 | MPLCL02101 | i) 1:1:2(1 Cement : 1 Coarse Sand : 2 Graded stone aggregate of 20mm) | 1 | M3 | 7757 | 6082.6
79 | 790 | MPLCL02102 | ii)1:1½:3(1 Cement :1½ Coarse Sand: 2 Graded stone aggregate of 20mm) | 1 | M3 | 6151 | 4856
80 | 800 | MPLCL02103 | iii)1:2:4(1 Cement : 2 Coarse Sand :4 Graded stone aggregate of 20mm) | 1 | M3 | 5631 | 4468.9
81 | 810 | MPLCL02104 | iv)1:2:4(1 Cement : 2 Coarse Sand :4 Graded stone aggregate of 40mm) | 1 | M3 | 5495 | 4360
82 | 820 | MPLCL02105 | v)1:3:6(1 Cement : 3 Coarse Sand : 6 Graded stone aggregate of 20mm) | 1 | M3 | 4980 | 3983.8
83 | 830 | MPLCL02106 | vi)1:3:6(1 Cement : 3 Coarse Sand : 6 Graded stone aggregate of 40mm) | 1 | M3 | 4813 | 3849.1
84 | 840 | MPLCL02107 | vii)1:3:6(1 Cement : 3 Fine Sand : 6 Graded stone aggregate of 40mm) | 1 | M3 | 4532 | 3589.7
85 | 850 | MPLCL02108 | viii)1:4:8(1 Cement :4 Coarse Sand : 8 Graded stone aggregate of 40mm) | 1 | M3 | 4430 | 3557.1
86 | 860 | MPLCL02109 | ix)1:4:8(1 Cement :4 Fine Sand : 8 Graded stone aggregate of 40mm) | 1 | M3 | 4150 | 3297.7
87 | 870 | MPLCL02110 | x) 1:5:10(1 Cement :5 Coarse Sand : 10 Graded stone aggregate of 40mm) | 1 | M3 | 4125 | 3323.4
88 | 880 | MPLCL02111 | xi)1:5:10(1 Cement :5 Fine Sand : 10 Graded stone aggregate of 40mm) | 1 | M3 | 3833 | 3056.1
89 | 890 | MPLCL022XX | Providing & laying cement concrete in retaining walls, return walls, walls (any thickness) including attached pilasters, columns, piers, abutments,pillars,posts,struts, buttresses,string or lacing courses, parapets,coping, bed blocks, anchor blocks, plain window sills, fillets etc. UP TO FLOOR V LEVEL excluding the cost of centering, shuttering and finishing : |  | M3 | 0
90 | 900 | MPLCL02201 | i) PCC 1 Cement:1 Coarse Sand:2 Graded Stone Aggregate 20mm | 1 | M3 | 8770 | 6833
91 | 910 | MPLCL02202 | ii) PCC 1 Cement:1½ Coarse Sand:3 Graded Stone Aggregate 20mm | 1 | M3 | 7164 | 5606.4
92 | 920 | MPLCL02203 | iii) PCC 1 Cement:2 Coarse Sand:4 Graded Stone Aggregate 20mm | 1 | M3 | 6645 | 5219.3
93 | 930 | MPLCL02204 | iv) PCC 1 Cement:2 Coarse Sand:4 Graded Stone Aggregate 40mm | 1 | M3 | 6509 | 5110.4
94 | 940 | MPLCL02205 | v) PCC 1 Cement:3 Coarse Sand:6 Graded Stone Aggregate 20mm | 1 | M3 | 5994 | 4734.2
95 | 950 | MPLCL02206 | vi) PCC 1 Cement:3 Coarse Sand:6 Graded Stone Aggregate 40mm | 1 | M3 | 5826 | 4600.5
96 | 960 | MPLCL02207 | vii)PCC 1 Cement:3 Fine Sand:6 Graded Stone Aggregate 40mm | 1 | M3 | 5545 | 4341.2
97 | 970 | MPLCL023XX | Centering and shuttering including strutting, propping etc. and removal of form work for PCC |  | M2 | 0
98 | 980 | MPLCL02301 | i) C&S for PCC in foundations,footings,bases of column | 1 | M2 | 203 | 165.3
99 | 990 | MPLCL02302 | ii)C&S for PCC in retaining/return wall,wall including attached pilaster buttresses, plinth & string courses,fillets etc. | 1 | M2 | 371 | 282.2
100 | 1000 | MPLCL02303 | iii) C&S for PCC in Columns, piers, abutment, pillars,posts & struts | 1 | M2 | 467 | 362.3
101 | 1010 | MPLCL024XX | Providing and fixing up to floor five level PRECAST CEMENT CONCRETE string or lacing courses, copings, bed plates, anchor blocks, plain window sills, shelves, louvers, steps, stair cases, etc. including hoisting and setting in position with cement mortar 1:3 (1 Cement : 3 coarse sand), cost of required centering complete nominal size) |  | M3 | 0
102 | 1020 | MPLCL02401 | i)1:2:4( 1 Cement:2 Coarse sand:4 graded stone aggregate 20mm nominal size) | 1 | M3 | 6458 | 5082.7
103 | 1030 | MPLCL02402 | ii)1:3:6( 1 Cement:3 Coarse sand:6 graded stone aggregate 20mm nominal size) | 1 | M3 | 5807 | 4597.6
104 | 1040 | MPLCL02403 | iii)1:1.5:3( 1 Cement :1.5 Coarse sand: 3 graded stone aggregate 20mm nominal size) | 1 | M3 | 6978 | 4663.9
105 | 1050 | MPLCL02500 | Providing & fixing at or near ground level PRECAST CEMENT CONCRETE in kerbs, edgings etc. as per approved pattern and setting in position with cement mortar 1:3 (1 Cement : 3 coarse sand) including the cost of required centering, shuttering complete |  | M3 | 5887
106 | 1060 | MPLCL026XX | Providing and laying in position ready mixed plain cement concrete, with cement content as per approved design mix and manufactured in fully automatic batching plant and transported to site of work in transit mixer for all leads, having continuous agitated mixer, manufactured as per mix design of specified grade for plain cement concrete work, including pumping of R.M.C. from transit mixer to site of laying & curing, excluding the cost of centering, shuttering finishing including cost of curing, admixtures in recommended proportions as per IS :9103 to accelerate/ retard setting of concrete, improve workability without impairing strength and durability as per direction of site engineer, ALL WORKS UPTO PLINTH LEVEL. | 1 | M3 | 0 | 5036.1
107 | 1070 | MPLCL02601 | i) M-15 grade plain cement concrete (cement content considered @ 240 kg/cum | 1 | M3 | 6178 | 4915.4
108 | 1080 | MPLCL02602 | ii) M-10 grade plain cement concrete (cement content considered @ 220 kg/cum) | 1 | M3 | 6020 | 5420.3
109 | 1090 | MPLCL027XX | Providing and laying in position ready mixed plain cement concrete, with cement content as per approved design mix and manufactured in fully automatic batching plant and transported to site of work in transit mixer for all leads, having continuous agitated mixer, manufactured as per mix design of specified grade for plain cement concrete work, including pumping of R.M.C. from transit mixer to site of laying & curing, excluding the cost of centering, shuttering finishing including cost of curing, admixtures in recommended proportions as per IS :9103 to accelerate/ retard setting of concrete, improve workability without impairing strength and durability as per direction of site engineer, ALL ABOVE PLINTH & UPTO FLOOR V LEVEL | 1 | M3 | 0 | 5299.5
110 | 1100 | MPLCL02701 | i) M-15 grade plain cement concrete. (cement content considered @ 240 kg. /cum) | 1 | M3 | 6738 | 309.9
111 | 1110 | MPLCL02702 | ii) M-10 grade plain cement concrete (cement content considered @ 220 kg/cum) | 1 | M3 | 6580 | 335.6
112 | 1120 | MPLCL02800 | Providing and laying damp-proof course 40mm thick with cement concrete 1:2:4 (1 cement : 2 coarse sand : 4 graded stone aggregate 12.5mm nominal size). Item includes mixing water proofing material in cement concrete work @ 1 kg per 50kg of cement. Applying a coat of residual petroleum bitumen of grade VG-10 of approved quality using 1.7kg per square metre on damp proof course after cleaning the surface with brushes & finally with a piece of cloth lightly soaked in kerosene oil. |  | M2 | 602
113 | 1130 | MPLCL02900 | Making plinth protection 50mm thick of cement concrete 1:3:6 (1 cement :3 coarse sand : 6graded stone aggregate 20mm nominal size) over 75mm bed by dry brick ballast 40mm nominal size well rammed and consolidated and grouted with fine sand including finishing the top smooth | 1 | M2 | 432 | 6269.7
114 | 1140 | MPLCL030XX | Providing and laying in position specified grade of reinforced concrete excluding the cost of centering, shuttering, finishing and reinforcement - All work up to plinth level | 1 | M3 | 0 | 5044.1
115 | 1150 | MPLCL03001 | i) RCC 1 Cement :1 Coarse Sand: 2 Graded Stone Aggregate 20mm | 1 | M3 | 8025 | 4657
116 | 1160 | MPLCL03002 | ii) RCC 1 Cement :1½ Coarse Sand: 3 Graded Stone Aggregate 20mm |  | M3 | 6418
117 | 1170 | MPLCL03003 | iii) RCC 1 Cement :2 Coarse Sand: 4 Graded Stone Aggregate 20mm | 1 | M3 | 5898 | 6904.3
118 | 1180 | MPLCL031XX | Providing & Laying Reinforced cement concrete work in walls (Any thickness) including attached pilasters, buttresses, plinth and string courses, fillets,columns, pillars,piers, abutments, posts and struts etc.UP TO FLOOR V LVL excluding cost of centering,shuttering, finishing and reinforcement : | 1 | M3 | 0 | 5678.6
119 | 1190 | MPLCL03101 | i) RCC 1 Cement :1 Coarse Sand: 2 Graded Stone Aggregate 20mm | 1 | M3 | 8894 | 5291.6
120 | 1200 | MPLCL03102 | ii) RCC 1 Cement :1½ Coarse Sand: 3 Graded Stone Aggregate 20mm | 1 | M3 | 7287 | 5439.1
121 | 1210 | MPLCL03103 | iii) RCC 1 Cement :2 Coarse Sand: 4 Graded Stone Aggregate 20mm | 1 | M3 | 6767 | 5129.2
122 | 1220 | MPLCL03200 | Reinforced cement concrete work in beams, suspended floors, roofs having slope up to 15° landings, balconies, shelves chajjas, lintels, bands, plain window sills, staircases and spiral stair cases up to floor five level excluding the cost of centering, shuttering, finishing and reinforcement with 1:2:4 (1 cement : 2 coarse sand : 4 graded stone aggregate 20 mm nominal size). | 1 | M3 | 6983 | 5387.6
123 | 1230 | MPLCL03300 | Providing and laying up to floor five level reinforced cement concrete in kerbs, steps and the like excluding the cost of centering, shuttering, finishing and reinforcement with 1:2:4 (1 cement : 2 coarse sand : 4 graded stone aggregate 20 mm nominal size). |  | M3 | 6554
124 | 1240 | MPLCL03400 | Providing and laying RCC work in vertical and horizontal fins individually or forming box louvers, facias and eaves boards up to floor five level excluding the cost of centering, shuttering, finishing and reinforcement with 1:1½:3 (1 cement : 1½ coarse sand : 3 graded stone aggregate 20mm nominal size). | 1 | M3 | 6892 | 165.3
125 | 1250 | MPLCL035XX | Centering and shuttering including strutting, propping etc. and removal of form for : | 1 | M2 | 0 | 282.2
126 | 1260 | MPLCL03501 | i) Foundations,footings,bases of columns, etc. for mass concrete | 1 | M2 | 203 | 307.9
127 | 1270 | MPLCL03502 | ii)Walls (any thickness) including attached pilasters, buttress, plinth and string courses etc. | 1 | M2 | 371 | 259.4
128 | 1280 | MPLCL03503 | iii) Suspended floors,roofs,landings,balconies, access platform and Shelves (Cast in situ) | 1 | M2 | 414 | 362.3
129 | 1290 | MPLCL03504 | iv) Lintels, beams plinth beams,girders bressumers and cantilevers | 1 | M2 | 342 | 322.7
130 | 1300 | MPLCL03505 | v) Columns, Pillars, Piers, Abutments, Posts and Struts. | 1 | M2 | 467 | 465.3
131 | 1310 | MPLCL03506 | vi) Stairs, (excluding landings) except spiral-staircases | 1 | M2 | 408 | 397
132 | 1320 | MPLCL03507 | vii)Vertical and horizontal fins individually or forming box, louver bands facias and eaves boards. | 1 | M2 | 605 | 349.5
133 | 1330 | MPLCL03508 | vii) Suspended floors, roofs,landings balconies and access platform with water proof ply 12mm thick. | 1 | M2 | 509 | 9774.3
134 | 1340 | MPLCL03509 | vii)Lintels, beams, plinth beams, girders, bressumers , columns, cantilevers. with water proof ply 12mm thick. |  | M2 | 437
135 | 1350 | MPLCL03600 | Providing, hoisting and fixing up to floor five level precast reinforced cement concrete in shelves including setting in cement mortar 1:3 (1 cement : 3 coarse sand), cost of required centering, shuttering and finishing with neat cement punning on exposed surfaces but excluding the cost of reinforcement with 1:2:4 (1 cement : 2 coarse sand : 4 graded stone aggregate 12.5mm nominal size). | 1 | M3 | 12541 | 56.4
136 | 1360 | MPLCL037XX | Supply of Reinforcement for R.C.C. including straightening, cutting, bending, placing in position & binding all complete at all levels | 1 | KG | 0 | 61.4
137 | 1370 | MPLCL03701 | i) Mild steel,medium tensile steel bars etc. conforming to IS 432-I&II |  | KG | 67
138 | 1380 | MPLCL03702 | ii)Thermo Mechanically Treated Bars Fe- 500 grade,Conforming to IS1786 | 1 | KG | 70 | 5189.6
139 | 1390 | MPLCL038XX | Providing and laying in position, machine batched, machine mixed design mix M-25 grade cement concrete for reinforced cement concrete work, using cement as per approved design mix, including pumping of concrete to site of laying but excluding the cost of centering, shuttering, finishing and reinforcement. including Admixtures in recommended proportions as per IS 9103 to accelerate, retard setting of concrete,improve workability without impairing strength and durability as per direction of Engineer-in-charge. (Note :- Cement content considered in this item is @ 330 kg/cum. Excess/less cement used as per design mix is payable/recoverable separately). | 1 | M3 | 0 | 5724.2
140 | 1400 | MPLCL03801 | i) M-25 grade reinforced cement concrete UP TO PLINTH LEVEL |  | M3 | 6485
141 | 1410 | MPLCL03802 | ii) M-25 grade reinforced cement concrete ABOVE PLINTH & UP TO FLOOR 5 LEVEL | 1 | M3 | 7226 | 5535.1
142 | 1420 | MPLCL039XX | Providing and laying in position ready mixed concrete of M25 grade, manufactured in fully automatic batching plant and transported to site of work in transit mixer for all leads having continuous agitated mixer, manufactured as per mix design of specified grade for reinforced cement concrete work including pumping of R.M.C. from transit mixer to site of laying , excluding the cost of centering, shuttering finishing and reinforcement including cost of admixtures in recommended proportions as per IS : 9103 to accelerate/ retard setting of concrete, improve workability without impairing strength and durability as per direction of the Engineer - in - charge. (Note :- Cement content considered in this item is @ 330 kg/cum. Excess/less cement used as per design mix is payable/recoverable separately). | 1 | M3 | 0 | 6068.7
143 | 1430 | MPLCL03901 | i) M25 RMC for All works UP TO PLINTH LEVEL |  | M3 | 6844
144 | 1440 | MPLCL03902 | ii) M25 RMC for All works ABOVE PLINTH UPTO FLOOR 5 LEVEL | 1 | M3 | 7585 | 62.4
145 | 1450 | MPLCL040XX | Extra for providing richer mixes at all floor levels. Note:- Excess/less cement over the specified cement content used is payable /recoverable separately. | 1 | M3 | 0 | 124.7
146 | 1460 | MPLCL04001 | i)Providing M-30 grade concrete instead of M-25 grade BMC/RMC. (Note:- Cement content considered in M-30 is @ 340 kg/cum). | 1 | M3 | 79 | 185.1
147 | 1470 | MPLCL04002 | ii) Providing M-35 grade concrete instead of M-25 grade BMC/RMC. (Note : Cement content considered in M-35 is @ 350 kg/cum). | 1 | M3 | 157 | 5.8
148 | 1480 | MPLCL04003 | iii) Providing M-40 grade concrete instead of M-25 grade BMC/RMC.(Note : Cement content considered in M-40 is @ 360 kg/cum). | 1 | M3 | 236 | 149.5
149 | 1490 | MPLCL04100 | Deduct for using less cement than the quantity as provided in the item of BMC/RMC as arrived as per mix design. |  | KG | 7
150 | 1500 | MPLCL04200 | Extra for R.C.C./ B.M.C/ R.M.C. work above floor V level for each four floors or part thereof. | 1 | M3 | 180 | 3472.9
151 | 1510 | MPLCL043XX | Providing and laying Brick work with bricks of class designation 75 Including Scaffolding : | 1 | M3 | 0 | 3283.8
152 | 1520 | MPLCL04301 | i) Brick work in Cement mortar 1:4 (1 cement : 4 coarse sand) IN FOUNDATION AND PLINTH | 1 | M3 | 5067 | 4027.3
153 | 1530 | MPLCL04302 | ii) Brick work in Cement mortar 1:6 (1 cement: 6 coarse sand ) IN FOUNDATION AND PLINTH | 1 | M3 | 4818 | 3837.2
154 | 1540 | MPLCL04303 | iii)Brick work in Cement mortar 1:4 (1 cement: 4 coarse sand) in superstructure ABVOE PLINTH & UP TO FLOOR V LEVEL | 1 | M3 | 5839 | 247.5
155 | 1550 | MPLCL04304 | iv) Brick work in Cement mortar 1:6 (1 cement: 6 coarse sand) in superstructure ABVOE PLINTH & UP TO FLOOR V LEVEL | 1 | M3 | 5589 | 368.3
156 | 1560 | MPLCL04305 | v) Extra for brick work in superstructure above floor V level for each four floors or part thereof by mechanical means by lifting material using mobile crane | 1 | M3 | 297 | 433.6
157 | 1570 | MPLCL04306 | vi) 7Cm Thick Brick work in cement mortar 1:3(1 cement:3 coarse sand) in superstructure | 1 | M2 | 534 | 412.8
158 | 1580 | MPLCL04307 | vii) Half brick masonry in Cement mortar 1:3 (1 cement : 3 coarse sand) IN FOUNDATION AND PLINTH | 1 | M2 | 630 | 493
159 | 1590 | MPLCL04308 | viii) Half brick masonry in Cement mortar 1:4 (1 cement : 4 coarse sand) IN FOUNDATION AND PLINTH | 1 | M2 | 602 | 472.2
160 | 1600 | MPLCL04309 | ix) Half brick masonry in Cement mortar 1:3 (1 cement : 3 coarse sand) IN superstructure ABOVE PLINTH & UP TO FLOOR V LEVEL | 1 | M2 | 713 | 21.8
161 | 1610 | MPLCL04310 | x) Half brick masonry in Cement mortar 1:4 (1 cement : 4 coarse sand) superstructure ABOVE PLINTH & UP TO FLOOR V LEVEL | 1 | M2 | 685 | 62.4
162 | 1620 | MPLCL04311 | xi) Extra for half brick masonry in superstructure, above floor V level for every four floors or part thereof by mechanical means by lifting material using mobile crane. |  | M2 | 26
163 | 1630 | MPLCL04312 | xii) Extra for providing and placing in position 2 Nos. 6mm dia. M.S. bars at every third course of half brick masonry. | 1 | M2 | 72 | 5464.8
164 | 1640 | MPLCL04313 | xiii) Brick work with Class Designation 50 bricks in Cement mortar 1:4 (1 cement : 4 coarse sand) IN FOUNDATION AND PLINTH | 1 | M3 | 4889 | 5161.9
165 | 1650 | MPLCL04314 | xiv)Brick work with Class Designation 50 bricks in Cement mortar 1:4 (1 cement : 4 coarse sand) in superstructure ABOVE PLINTH AND UP TO FLOOR V LEVEL | 1 | M3 | 5216 | 6049.9
166 | 1660 | MPLCL04315 | xv) Half brick masonry with Class designation 50 bricks in Cement mortar 1:4 (1 cement : 4 coarse sand) IN FOUNDATION AND PLINTH | 1 | M2 | 582 | 5746
167 | 1670 | MPLCL04316 | xvi) Half brick masonry with Class designation 50 bricks in Cement mortar 1:4 ( 1 cement : 4 coarse sand) IN superstructure ABOVE PLINTH & UP TO FLOOR V LEVEL | 1 | M2 | 666 | 25.7
168 | 1680 | MPLCL044XX | Providing and laying Tile brick masonry with tile bricks of class designation 100 including Scaffolding : |  | M3 | 0
169 | 1690 | MPLCL04401 | i) Tile brick work in Cement mortar 1:4 (1 cement :4 coarse sand) IN FOUNDATION AND PLINTH | 1 | M3 | 8391 | 484.1
170 | 1700 | MPLCL04402 | ii) Tile brick work in Cement mortar 1:6 (1 cement :6 coarse sand) IN FOUNDATION AND PLINTH | 1 | M3 | 7992 | 451.4
171 | 1710 | MPLCL04403 | iii) Tile brick work in Cement mortar 1:4 (1 cement: 4 coarse sand) in superstructure ABOVE PLINTH & UP TO FLR V LEVEL | 1 | M3 | 9209 | 336.6
172 | 1720 | MPLCL04404 | iv) Tile brick work in Cement mortar 1:6 (1 cement: 6 coarse sand) in superstructure ABOVE PLINTH & UP TO FLOOR V LEVEL | 1 | M3 | 8811 | 3028.4
173 | 1730 | MPLCL04500 | Providing and laying Brick edging 7cm wide 11.4cm. deep to plinth protection with bricks of class designation 75 including grouting with cement mortar 1:4 (1 cement : 4 fine sand) |  | M | 40
174 | 1740 | MPLCL046XX | Providing and laying brick on edge flooring with bricks of Class designation 75 on a bed of 12mm cement mortar including filing the joints with same mortar with common burnt clay brick in | 1 | M2 | 0 | 3578.9
175 | 1750 | MPLCL04601 | i) cement mortar 1:4 (1 cement : 4 fine sand) | 1 | M2 | 693 | 258.4
176 | 1760 | MPLCL04602 | ii) cement mortar 1:6 (1 cement : 6 fine sand) | 1 | M2 | 649 | 804.9
177 | 1770 | MPLCL04700 | Providing and laying Dry brick on edge flooring in required pattern with bricks of Class designation 75 on a bed of 12mm mud mortar including filling joints with fine sand complete. |  | M2 | 514
178 | 1780 | MPLCL04800 | Providing and laying Random rubble masonary with hard stone in foundation and plinth including levelling up with cement concrete 1:6:12 (1 cement : 6 coarse sand: 12 graded stone aggregate 20mm nominal size) RR Masonary in CM 1:6 (1 cement : 6 coarse sand) | 1 | M3 | 4036 | 3434.3
179 | 1790 | MPLCL049XX | Providing and laying Random rubble masonary with hard stone in superstructure above plinth level and upto floor level five, including levelling up with cement concrete 1:6:12 (1 cement : 6 coarse sand: 12 graded stone aggregate 20mm nominal size) | 1 | M3 | 0 | 3222.5
180 | 1800 | MPLCL04901 | i) RR masonary in Cement mortar 1:6 (1 cement : 6 coarse sand) |  | M3 | 4805
181 | 1810 | MPLCL04902 | ii) Extra for random rubble masonary for Square or rectangular pillars | 1 | M3 | 383 | 3977.8
182 | 1820 | MPLCL04903 | iii) Extra for random rubble masonary for Circular pillars | 1 | M3 | 1171 | 3766
183 | 1830 | MPLCL050XX | Providing and laying Coursed rubble masonary with Hard stone in | 1 | M3 | 0 | 287.1
184 | 1840 | MPLCL05001 | i) 1st Sort stone in Cement mortar 1:6 (1 cement : 6 coarse sand) IN FOUNDATION & PLINTH | 1 | M3 | 4663 | 909.8
185 | 1850 | MPLCL05002 | ii) 2nd Sort stone in Cement mortar 1:6 (1 cement : 6 coarse sand) IN FOUNDATION & PLINTH |  | M3 | 4357
186 | 1860 | MPLCL051XX | Providing and laying Coursed rubble masonary with Hard stone (first or second) in superstructure above plinth level and upto floor five level | 1 | M3 | 0 | 7353.7
187 | 1870 | MPLCL05101 | i) Masonary work (first sort) in CM 1:6 | 1 | M3 | 5422 | 6868.6
188 | 1880 | MPLCL05102 | ii) Masonary work (second sort) in CM 1:6 | 1 | M3 | 5115 | 5569.7
189 | 1890 | MPLCL05103 | iii) Extra for CR Masonary for Square or rectangular pillars | 1 | M3 | 426 | 5347
190 | 1900 | MPLCL05104 | iv) Extra for CR masonary for Circular pillars |  | M3 | 1327
191 | 1910 | MPLCL052XX | Providing and fixing up to floor five level precast cement concrete block including hoisting and setting in position with cement mortar 1:3 (1 cement : 3 coarse sand), cost of required centering, shuttering complete | 1 | M3 | 0 | 22062.2
192 | 1920 | MPLCL05201 | i) Solid block in 1:2:4(1cement :2coarse sand :4graded stone aggregate 20mm nominal size). | 1 | M3 | 9616 | 22829.4
193 | 1930 | MPLCL05202 | ii)Solid block in 1:3:6(1cement:3coarse sand : 6graded stone aggregate 20mm nominal size). | 1 | M3 | 8965 | 28221.9
194 | 1940 | MPLCL05203 | iii)Hollow block in 1:2:4(1cement:2coarse sand:4graded stone aggregate 20mm nominal size). | 1 | M3 | 7343 | 28989.2
195 | 1950 | MPLCL05204 | iv)Hollow block in 1:3:6(1cement:3coarse sand :6graded stone aggregate 20mm nominal size). |  | M3 | 7044
196 | 1960 | MPLCL053XX | Providing & laying Stone work in plain ashlar in super structure upto floor five level in cement mortar 1:6 (1 cement : 6 coarse sand) including pointing with cement mortar 1:2 (1 white cement : 2 stone dust) with an admixture of pigment matching the stone shade | 1 | M3 | 0 | 21152.3
197 | 1970 | MPLCL05301 | i) One face dressed Ashlar masonry with Red Sand Stone | 1 | M3 | 28686 | 21919.6
198 | 1980 | MPLCL05302 | ii) One face dressed Ashlar masonry with White/Other Sand Stone | 1 | M3 | 29482 | 26401.3
199 | 1990 | MPLCL05303 | iii) Both face dressed Ashlar masonry with Red Sand Stone | 1 | M3 | 37707 | 27167.6
200 | 2000 | MPLCL05304 | iv) Both face dressed Ashlar masonry with White/Other Sand Stone | 1 | M3 | 38505 | 568.3
201 | 2010 | MPLCL054XX | Providing and laying Stone work ashlar punched (ordinary) in Superstructure upto floor 5 level in cement mortar 1:6 (1 white cement : 6 coarse sand) including pointing with cement mortar 1:2 (1 white cement : 2 stone dust) with an admixture of pigment matching the stone shade. | 1 | M3 | 0 | 1536.5
202 | 2020 | MPLCL05401 | i) One faced Punched Ashlar masonry with Red Sand Stone |  | M3 | 27302
203 | 2030 | MPLCL05402 | ii) One faced Punched Ashlar masonry with White/Other Sand Stone | 1 | M3 | 28099 | 2200.8
204 | 2040 | MPLCL05403 | iii) Double faced Punched Ashlar masonry with Red Sand Stone | 1 | M3 | 34939 | 2290.9
205 | 2050 | MPLCL05404 | iv) Double faced Punched Ashlar masonry with White/Other Sand Stone |  | M3 | 35736
206 | 2060 | MPLCL05405 | v) Extra for stone work, plain ashlar or ashlar punched above floor V level for every four floors or part thereof. | 1 | M3 | 788 | 1876.1
207 | 2070 | MPLCL05406 | vi)Extra for plain ashlar/ashlar punched in Square/rectangular pillar | 1 | M3 | 1910 | 1960.2
208 | 2080 | MPLCL055XX | Providing & laying,Marble work in gang saw cut (Polished & machine cut) of thickness 18mm for WALL LINING( VENEER WORK), in Cement mortar 1:3(1cement :3coarse sand) including pointing with white cement mortar 1:2(1white cement :2 marble dust) with an admixture of pigment to match the marble shade(To be secured to the backing by means of cramps) Raj Nagar Plain white marble or Udaipur green marble or Zebra black marble or Cuddapa stone | 1 | M2 | 0 | 3010.6
209 | 2090 | MPLCL05501 | i) Area of slab upto 0.50 sqm | 1 | M2 | 2866 | 3052.2
210 | 2100 | MPLCL05502 | ii) Area of slab over 0.50 sqm |  | M2 | 3001
211 | 2110 | MPLCL056XX | Providing and fixing 18mm thick gang saw cut mirror polished premoulded and prepolished) machine cut for kitchen platforms, vanity counters,sills,facias,Pump Island & similar locations of required size of shade, colour and texture laid over 20mm thick base cement mortar 1:4 (1 cement : 4 coarse sand) with joints treated with white cement mixed with matching pigment,epoxy touch ups, including rubbing,curing moulding & polishing to edge to give high gloss finish etc. complete at all levels. | 1 | M2 | 0 | 104.9
212 | 2120 | MPLCL05601 | i) Raj Nagar Plain white marble or Udaipur green marble or Zebra black marble or Cuddapa stone having Area of slab upto 0.50 sqm | 1 | M2 | 2412 | 177.2
213 | 2130 | MPLCL05602 | ii) Raj Nagar Plain white marble or Udaipur green marble or Zebra black marble having Area of slab over 0.50 sqm | 1 | M2 | 2538 | 278.2
214 | 2140 | MPLCL05603 | iii) Granite of any colour and shade having Area of slab upto 0.50 sqm |  | M2 | 3982
215 | 2150 | MPLCL05604 | iv) Granite of any colour and shade having Area of slab over 0.50 sqm | 1 | M2 | 4025 | 488.1
216 | 2160 | MPLCL057XX | Extra for providing edge moulding to 18mm Granite/ marble stone counters,Vanities etc. including machine polishing to edge to give high gloss finish etc. complete as per design approved by Engineer-in- Charge. | 1 | M2 | 0 | 518.8
217 | 2170 | MPLCL05701 | i) Marble work |  | M | 140
218 | 2180 | MPLCL05702 | ii) Granite work | 1 | M | 237 | 84954.9
219 | 2190 | MPLCL05800 | Extra for providing opening of required size & shape for wash basins/ kitchen sink in kitchen platform, vanity counters & similar location in marble/Granite/stone work including necessary holes for pillar taps etc.including rubbing and polishing of cut edges etc.complete | 1 | EA | 398 | 67962.5
220 | 2200 | MPLCL059XX | Providing and fixing cramps of required size & shape in RCC/ CC backing with cement mortar 1:2 ( 1 cement :2 coarse sand) including drilling necessary hole in stones and embedding the cramp in the hole | 1 | KG | 0 | 46152.8
221 | 2210 | MPLCL05901 | i) Gunmetal cramps |  | KG | 564
222 | 2220 | MPLCL05902 | ii) Stainless steel cramps | 1 | KG | 592 | 64894.5
223 | 2230 | MPLCL060XX | Providing wood work in frames of doors, windows, clerestory windows & other frames, wrought framed and fixed in position : | 1 | M3 | 0 | 42959.1
224 | 2240 | MPLCL06001 | i) Second class teak wood |  | M3 | 94251
225 | 2250 | MPLCL06002 | ii) Sal wood | 1 | M3 | 77833 | 2409.7
226 | 2260 | MPLCL06003 | iii) Kiln seasoned and chemically treated Hollock wood | 1 | M3 | 55314 | 2141.4
227 | 2270 | MPLCL061XX | Providing wood work in frames of false ceiling, partitions etc. sawn and put up in position : | 1 | M3 | 0 | 1430.6
228 | 2280 | MPLCL06101 | i) Sal wood | 1 | M3 | 73014 | 1297.9
229 | 2290 | MPLCL06102 | ii) Kiln seasoned and chemically treated Hollock wood |  | M3 | 50318
230 | 2300 | MPLCL062XX | Providing & fixing panelled or panelled & glazed shutters for doors, windows and clerestory windows including ISI marked MS pressed butt hinges bright finished of required size with necessary screws excluding, panelling which will be paid for separately, all complete incl beading and as per direction of Engineer-in-charge | 1 | M2 | 0 | 1653.3
231 | 2310 | MPLCL06201 | i) 35 mm thick shutters in Second class teak wood | 1 | M2 | 2770 | 984.1
232 | 2320 | MPLCL06202 | ii) 30 mm thick shutters in Second class teak wood | 1 | M2 | 2478 | 1318.7
233 | 2330 | MPLCL06203 | iii)35mm thk shutter in Kiln seasoned & chemically treated Hollock woo |  | M2 | 1784
234 | 2340 | MPLCL06204 | iv)30mm thk shutter in Kiln seasoned & chemically treated Hollock wood | 1 | M2 | 1629 | 2926.4
235 | 2350 | MPLCL063XX | Providing and fixing panelling or panelling and glazing in panelled or panelled & glazed shutters for doors, windows and clerestory windows (Area of opening for panel inserts excluding portion inside grooves or rebates to be measured). Panelling for panelled or panelled and glazed shutters 25 mm to 40 mm thick : | 1 | M2 | 0 | 2619.5
236 | 2360 | MPLCL06301 | i) Decorative plywood ,5 ply, 9 mm thick both side decorative veneer (Type 1) conforming to IS 1328 BWR type. | 1 | M2 | 1993 | 1811.7
237 | 2370 | MPLCL06302 | ii) 12mm thick particle board with Veneered flat pressed three layer or graded wood particle board with commercial veneering on both sides conforming to IS:3097, grade I. | 1 | M2 | 1224 | 1660.2
238 | 2380 | MPLCL06303 | iii) 12mm Pre-laminated particle board with decorative lamination on both sides, Grade I, Type II, IS:12823 marked. | 1 | M2 | 1615 | 161.4
239 | 2390 | MPLCL064XX | Providing & fixing glazed shutters for doors, windows and clerestory windows using 4 mm thick float glass panes including black enamelled ISI marked M.S butt hinges with necessary screws | 1 | M2 | 0 | 5.7
240 | 2400 | MPLCL06401 | i) 35 mm thick shutters in Second class teak wood | 1 | M2 | 3361 | 96
241 | 2410 | MPLCL06402 | ii) 30 mm thick shutters in Second class teak wood |  | M2 | 3028
242 | 2420 | MPLCL06403 | iii)35mm thk shutter in Kiln seasoned & chemically treated Hollock woo | 1 | M2 | 2238 | 1089
243 | 2430 | MPLCL06404 | iv)30mm thk shutter in Kiln seasoned & chemically treated Hollock wood | 1 | M2 | 2061 | 1176.1
244 | 2440 | MPLCL06500 | Extra for providing heavy sheet float glass panes of 5.5mm thickness instead of ordinary 4mm thick float glass in glazed doors, windows & clerestory window shutters.(Area of opening for glass panes excluding portion inside rebate shall be measured) |  | M2 | 209
245 | 2450 | MPLCL06600 | Extra for providing frosted glass panes 4 mm thick instead of ordinary float glass panes 4 mm thick in doors, windows and clerestory window shutters. ( Area of opening for glass panes excluding portion inside rebate shall be measured). | 1 | M2 | 6 | 2137.4
246 | 2460 | MPLCL06700 | Extra for providing ISI marked Stainless Steel butt hinges instead of black enamelled M.S. butt hinges with necessary screws. ( Shutter area to be measured). | 1 | M2 | 261 | 1965.2
247 | 2470 | MPLCL068XX | Providing & fixing Pre-laminated flat pressed 3 layer (medium density) particle board or graded wood particle board IS : 3087 marked with one side decorative & other side balancing lamination Grade I, Type II exterior grade IS : 12823 marked in shelves with screws and fittings wherever required , edges to be painted with polyurethane primer ( Fittings to be paid separately). | 1 | M2 | 0 | 1771.1
248 | 2480 | MPLCL06801 | i) 18 mm thick | 1 | M2 | 1239 | 321.8
249 | 2490 | MPLCL06802 | ii) 25 mm thick |  | M2 | 1329
250 | 2500 | MPLCL069XX | Providing & fixing ISI mark flush door shutters conforming to IS:2202 (Part I) decorative type, core of block board construction with frame of 1st class hard wood and well matched teak 3 ply veneering with vertical grains/cross bands & face veneers on both faces of shutters | 1 | M2 | 0 | 126.7
251 | 2510 | MPLCL06901 | i) 35mm thick including ISI marked Stainless Steel butt hinges with necessary screws. | 1 | M2 | 2685 | 195
252 | 2520 | MPLCL06902 | ii) 30 mm thick including ISI marked Stainless Steel butt hinges with necessary screws. | 1 | M2 | 2446 | 333.6
253 | 2530 | MPLCL06903 | iii) 25 mm thick (for cupboard) including ISI marked nickel plated bright finished M.S. Piano hinges IS : 3818 marked with necessary screws. |  | M2 | 2173
254 | 2540 | MPLCL07000 | Extra for providing lipping with 2nd class teak wood battens 25mm minimum depth on all edges of flush door shutters (over all area of door shutters to be measured.) | 1 | M2 | 376 | 2806.7
255 | 2550 | MPLCL071XX | Extra for providing vision panel not exceeding 0.1 sqm in all type of flush doors (cost of glass excluded) (over all area of door shutters to be measured.) | 1 | M2 | 0 | 1820.6
256 | 2560 | MPLCL07101 | i) Rectangular or Square | 1 | M2 | 144 | 2484.9
257 | 2570 | MPLCL07102 | ii) Circular | 1 | M2 | 233 | 1641.4
258 | 2580 | MPLCL07200 | Extra if louvers (not exceeding 0.2 sqm) are provided in decorative flush door shutters (overall area of door shutters to be measured). | 1 | M2 | 389 | 416.8
259 | 2590 | MPLCL073XX | Providing & fixing wire gauze shutters with galvanised M.S. wire gauze of average width of aperture 1.4mm in both direction with wire of dia .063mm for doors, windows and clerestory windows with necessary screws and ISI marked MS pressed butt hinges bright finished of required size | 1 | M2 | 0 | 105.9
260 | 2600 | MPLCL07301 | i) 35mm thick shutter of Second class teak wood. | 1 | M2 | 3416 | 90.1
261 | 2610 | MPLCL07302 | ii)35mm thk shutter of Kiln seasoned & chemically treated Hollock wood | 1 | M2 | 2421 | 750.4
262 | 2620 | MPLCL07303 | iii)30mm thick shutter of Second class teak wood. | 1 | M2 | 3052 | 51.5
263 | 2630 | MPLCL07304 | iv)30mm thk shutter of Kiln seasoned & chemically treated Hollock wood | 1 | M2 | 2202 | 321.8
264 | 2640 | MPLCL07400 | Providing & fixing 18 mm thick, 150 mm wide pelmet of flat pressed 3 layer or graded wood particle board with decorative veneering on both sides and of medium density grade I, IS : 3087 marked , including top cover of 6 mm commercial ply wood conforming to IS: 303 BWR grade, including providing and fixing teak wood lipping of size 25x3mm with nickel plated M.S. pipe 20 mm dia ( heavy type ) curtain rod with nickel plated brackets, including fixing with 25x 3 mm MS flat 10 cm fixed to pelmet with hollock wood cleats of size 100x40x40mm on both inner side of pelmet and raw plugs 75mm long etc all complete |  | M | 530
265 | 2650 | MPLCL07500 | Providing & fixing nickel plated 20mm dia MS pipe(heavy type) curtain rods with nickel plated brackets : | 1 | M | 130 | 216.8
266 | 2660 | MPLCL07600 | Providing & fixing MS grills of required pattern in frames of windows etc. with M.S. flats, square or round bars etc. all complete. | 1 | KG | 112 | 116.8
267 | 2670 | MPLCL07700 | Providing & fixing fly proof galvanised M.S. wire gauze to windows and clerestory windows using galvanised MS wire gage with average width of aperture 1.4 mm in both directions with wire of dia. 0.63 mm with 2nd class teak wood beading 62X19 mm. | 1 | M2 | 887 | 582.1
268 | 2680 | MPLCL07800 | Providing & fixing IS :12817 marked stainless steel butt hinges(heavy weight) 100x60x2.50 mm with stainless steel screws etc. complete : | 1 | EA | 113 | 85.1
269 | 2690 | MPLCL07900 | Providing and fixing 100x85x5.5 mm (heavy type) bright finished brass butt hinges with necessary screws etc. complete : | 1 | EA | 363 | 972.2
270 | 2700 | MPLCL080XX | Providing & fixing bright finished brass tower bolts(barrel type)with necessary screws etc. complete : | 1 | EA | 0 | 640.5
271 | 2710 | MPLCL08001 | i) 200x10 mm | 1 | EA | 246 | 640.5
272 | 2720 | MPLCL08002 | ii) 100x10 mm |  | EA | 135
273 | 2730 | MPLCL08100 | Providing & fixing chrome plated brass100mm mortise latch with one dead bolt with 6 levers & a pair of lever handles with necessary screws etc. complete (best make of approved quality). | 1 | EA | 743 | 145.5
274 | 2740 | MPLCL08200 | Providing and fixing chrome plated brass hanging type floor door stopper with necessary screws, etc. complete. | 1 | EA | 217 | 183.2
275 | 2750 | MPLCL08300 | Providing and fixing IS : 3564 marked aluminium extruded section body tubular type universal hydraulic door closer with double speed adjustment with necessary accessories and screws etc. complete. | 1 | EA | 1075 | 57.4
276 | 2760 | MPLCL08400 | Providing & fixing chromium plated brass 100x72 mm mortice latch & lock with 6 levers & a pair of lever handles with necessary screws etc complete (best make of approved quality). |  | EA | 814
277 | 2770 | MPLCL08500 | Providing & fixing chromium plated brass night latch including necessary screws etc. complete (Best make of approved quality). | 1 | EA | 754 | 191.1
278 | 2780 | MPLCL086XX | Providing and fixing special quality chromium plated brass cupboard locks with six levers including necessary screws etc. complete (Best make of approved quality) of : | 1 | EA | 0 | 167.3
279 | 2790 | MPLCL08601 | i) Size 50 | 1 | EA | 192 | 144.5
280 | 2800 | MPLCL08602 | ii) Size 75 |  | EA | 234
281 | 2810 | MPLCL08700 | Providing & fixing chromium plated brass 50 mm cupboard or wardrobe knobs with nuts complete. | 1 | EA | 68 | 170.3
282 | 2820 | MPLCL088XX | Providing & fixing chromium plated brass handles with necessary screws etc. complete: | 1 | EA | 0 | 146.5
283 | 2830 | MPLCL08801 | i) 125 mm |  | EA | 248
284 | 2840 | MPLCL08802 | ii) 100 mm | 1 | EA | 217 | 202
285 | 2850 | MPLCL08803 | iii) 75 mm | 1 | EA | 187 | 167.3
286 | 2860 | MPLCL089XX | Providing & fixing chromium plated brass casement stays(straight peg type) with necessary screws etc. |  | EA | 0
287 | 2870 | MPLCL08901 | i) 300 mm weighing not less than 330 gms | 1 | EA | 215 | 85.1
288 | 2880 | MPLCL08902 | ii) 250 mm weighing not less than 280 gms | 1 | EA | 179 | 70.3
289 | 2890 | MPLCL090XX | Providing and fixing aluminium sliding door bolts ISI marked anodised (anodic coating not less than grade AC 10 as per IS :1868) transparent or dyed to required colour or shade with nuts & screws etc. complete : |  | EA | 0
290 | 2900 | MPLCL09001 | i) 300x16 mm | 1 | EA | 236 | 62.4
291 | 2910 | MPLCL09002 | ii) 250x16 mm | 1 | EA | 194 | 49.5
292 | 2920 | MPLCL091XX | Providing & fixing aluminium tower bolts ISI marked anodised (anodic coating not less than grade AC 10 as per IS:1868 )transparent or dyed to required colour or shade with necessary screws etc. complete : | 1 | EA | 0 | 41.6
293 | 2930 | MPLCL09101 | i) 250x10 mm | 1 | EA | 98 | 55.4
294 | 2940 | MPLCL09102 | ii) 200x10 mm |  | EA | 81
295 | 2950 | MPLCL092XX | Providing & fixing aluminium handles ISI marked anodised (anodic coating not less than grade AC10 as per IS:1868)transparent or dyed to required colour or shade with necessary screws etc. complete : | 1 | EA | 0 | 21.8
296 | 2960 | MPLCL09201 | i) 125 mm | 1 | EA | 72 | 17.8
297 | 2970 | MPLCL09202 | ii) 100 mm | 1 | EA | 57 | 1428.6
298 | 2980 | MPLCL09203 | iii) 75 mm |  | EA | 49
299 | 2990 | MPLCL09300 | Providing & fixing aluminium tee channels(heavy duty)with rollers,stop end in pelmets as curtain rod. | 1 | M | 67 | 1134.5
300 | 3000 | MPLCL094XX | Providing & fixing magnetic catcher in cupboard / ward robe shutters including fixing with necessary screws etc.complete (Best make of approved quality. | 1 | EA | 0 | 973.2
301 | 3010 | MPLCL09401 | i) Triple strip vertical type. | 1 | EA | 29 | 1117.7
302 | 3020 | MPLCL09402 | ii) Double strip (horizontal type). | 1 | EA | 24 | 331.7
303 | 3030 | MPLCL09500 | Providing and fixing cup board shutters 25mm thick, with Pre-laminated flat pressed 3 layer particle board or graded wood particle board IS: 12823 marked exterior grade(Grade l Type ll)having one side decorative lamination and other side balancing lamination including IInd class teak wood lipping of 25mm wide x12 mm thick with necessary screws & bright finished stainless steel piano hinges complete as/direction of the Engineer-in-Charge |  | M2 | 1679
304 | 3040 | MPLCL096XX | Providing & fixing partition upto ceiling height consisting of G.I. frame & required board including providing & fixing of frame work made of special section power pressed/ roll form GI sheet with zinc coating 120gm/sqm(both side inclusive) consisting of floor and ceiling channel 50mm wide having equal flanges of 32mm & 0.50mm thick fixed to the floor & ceiling at the spacing of 610mm centre to centre with dash fastener of 12.5mm dia meter 50 mm length or suitable anchor fastener or metal screws with nylon plugs and the studs 48mm wide having one flange of 34 mm and other flange 36mm and 0.50 mm thick fixed vertically within flanges of floor and ceiling channel and placed at a spacing of 610mm centre to centre by 6mm dia bolts and nuts, including fixing of studs along both ends of partition fixed flush to wall with suitable anchor fastener or metal screws with nylon plugs at spacing of 450 mm centre to centre, and fixing of boards to both side of frame work by 25 mm long dry wall screws on studs, floor and ceiling channels at the spacing of 300 mm centre to centre. The boards are to be fixed to the frame work with joints staggered to avoid through cracks, M.S. fixing channel of 99mm width (0.9 mm thick having two flanges of 9.5 mm each) to be provided at the horizontal joints of two boards, fixed to the studs using metal to metal flat head screws, including jointing and finishing to a flush finish with recommended jointing compound, jointing tape, angle beads at corner (25 mmx 25 mm x 0.5 mm), joint finisher and two coats of primer suitable for board as per manufacture's specification and suitable for board as per manufacture's specification and direction of engineer in charge all complete | 1 | M2 | 0 | 2583.9
305 | 3050 | MPLCL09601 | i) 75 mm overall thickness partition with 12.5 mm thick double skin fire rated board conforming to IS: 2095: part I. | 1 | M2 | 1366 | 3020.5
306 | 3060 | MPLCL09602 | ii) 75mm overall thickness partition with 12.5 mm thick double skin tapered edged plain Gypsum board conforming to IS:2095:part-I. |  | M2 | 1233
307 | 3070 | MPLCL09603 | iii) 66mm overall thickness Partition with 8mm thick double skin Calcium Silicate Board made with Calcareous & Siliceous materials reinforced with cellulose fibre manufactured through autoclaving process with Compressive Strength 225 kg/sq.cm, Bending Strength 100 kg./ sq.cm. | 1 | M2 | 1366 | 846.5
308 | 3080 | MPLCL09700 | Providing and fixing factory made door frame (single rebate) made out of single piece extruded solid PVC foam profile with homogeneous fine cellular structure having smooth outer integral skin having 62mm width and 32mm thickness, frame will be mitred & Jointed with self driven self tapping screws of size 38mm x 4mm & PVC solvent cement, including fixing the frame to wall with suitable dia and length anchor fastener as per manufacturer's specification and direction of Engineer-in-charge. | 1 | M | 389 | 580.1
309 | 3090 | MPLCL098XX | Providing and fixing factory made 30mm thick door shutter made of solid PVC foam profile. The styles & rails shall be of size 75mm x 30mm having wall thickness 5mm. The styles and rails shall have one side wall thickness of 15mm integrally extruded on the hinge side of the profile for better screw holding power. The styles and rails shall be reinforced with MS tubes of size 33mm x 17mm x 1mm painted with primer, all four corners of reinforcement to be welded or sealed. Solid PVC extruded bidding (push fit type) will be set inside the styles and rails with a cavity to receive single piece extruded 5mm PVC sheet as panel. The styles and rails shall be mitred cut and joint with help of PVC solvent cement and self tapping screws. Single piece extruded solid PVC rail of size 100mm x 30mm with wall thickness 5mm & 15 mm integrally extruded in the middle of the lock rail & fixed with styles with the help of PVC solvent cement & self driven self tapping screws of size 100mm x 8mm complete as per manufacturer's specifications and direction of Engineer-in-charge | 1 | M2 | 0 | 59.4
310 | 3100 | MPLCL09801 | i) Non Decorative finish | 1 | M2 | 2773 | 66.3
311 | 3110 | MPLCL09802 | ii) Decorative finish (both side wood grained finish) | 1 | M2 | 3431 | 4191.7
312 | 3120 | MPLCL099XX | Providing & fixing, in position concealed GI section for wall panellin with board of reqd. thickness fixed on the 'W' profile(0.55mm thick) having a knurled web of 51.55mm and two flanges of 26mm each with lips of 10.55 mm placed @ 610mm C/C in perimeter channel having one flange of 20mm and another flange of 30mm with thickness of 0.55mm & web of length 27mm. Perimeter channel is fixed on the floor and the ceiling with the nylon sleeves @ 610mm C/C with fully threaded self- tapping drive wall screws.Board is fixed to the 'W' profile with 25mm countersunk ribbed head screws @ 200mm C/C., all complete as/ drawing & directions of engineer-in-charge.The joints of the boards finished with specially formulated jointing compound and 48mm wide jointing tape to provide seamless finish with; | 1 | M2 | 0 | 1822.6
313 | 3130 | MPLCL09901 | i) Tapered edge 10mm thk calcium silicate board made with calcareous & siliceous materials reinforced with cellulose fibre manufactured through autoclaving process to give stable crystalline structure with compressive strength 225 kg/sq.cm, bending strength 100 kg/sqcm | 1 | M2 | 1033 | 425.7
314 | 3140 | MPLCL09902 | ii) 12.5mm thick Gypsum board conforming to IS:2095 -1996: Part - I |  | M2 | 762
315 | 3150 | MPLCL10000 | Structural steel work in single section fixed with or without connecting plate including cutting, hoisting, fixing in position and applying a priming coat of approved steel primer all complete. | 1 | KG | 70 | 620.7
316 | 3160 | MPLCL10100 | Structural steel work riveted,bolted or welded in built up sections, trusses & framed work, including cutting, hoisting, fixing in position and applying a priming coat of approved steel primer all complete: | 1 | KG | 76 | 655.4
317 | 3170 | MPLCL10200 | Providing & fixing in position collapsible steel shutter with vertical channels 20x10x2mm and braced with flat iron diagonals 20x5mm size with top and bottom rail of T-iron 40x40x6mm with 40mm dia, steel pulleys complete with bolts, nuts, locking arrangement, stoppers, handles, including applying a priming coat of approved steel primer. | 1 | M2 | 5451 | 258.4
318 | 3180 | MPLCL10300 | Supplying and fixing rolling shutters of approved make, made of required size M.S. laths interlocked together through their entire length,jointed together at the end by end locks mounted on specially designed pipe shaft with brackets, side guides and arrangements for inside and outside locking with push and pull operation complete including the cost of providing and fixing necessary 27.5cm long wire as per IS 4454 Part-I & M.S. top cover of required thickness for rolling shutters:- 80x1.25mm MS laths with1.25 mm thick top cover. |  | M2 | 2207
319 | 3190 | MPLCL10400 | Providing and fixing ball bearing for rolling shutters. | 1 | EA | 452 | 84.2
320 | 3200 | MPLCL105XX | Extra for providing mechanical device chain and crank operation for operating rolling shutters. | 1 | M2 | 0 | 96
321 | 3210 | MPLCL10501 | i) Exceeding 10.00 sqm and upto 16.80 sqm in the area. | 1 | M2 | 747 | 104.9
322 | 3220 | MPLCL10502 | ii) Exceeding 16.80 sqm in area. | 1 | M2 | 747 | 115.8
323 | 3230 | MPLCL10600 | Extra for providing grilled rolling shutters manufactured out of 8 mm dia. M.S. bar instead of laths as per design approved by Engineer-in- charge.(area of grill to be measured). |  | M2 | 323
324 | 3240 | MPLCL107XX | Steel work in built up tubular trusses including cutting,hoisting fixing in position & applying a priming coat of approved steel primer, welded and bolted including special shaped washers etc. complete. | 1 | KG | 0 | 85.1
325 | 3250 | MPLCL10701 | i) Hot finished welded type tubes. | 1 | KG | 106 | 108.9
326 | 3260 | MPLCL10702 | ii) Hot finished seamless type tubes. | 1 | KG | 119 | 92.1
327 | 3270 | MPLCL10800 | Providing and fixing M.S. fan clamp type I or II of 16 mm dia M.S. bar bent to shape with hooked ends in R.C.C. slabs, beams during laying including painting the exposed portion of loop, all as per standard design complete. | 1 | EA | 128 | 277.2
328 | 3280 | MPLCL10900 | Providing & fixing circular/ Hexagonal cast iron or M.S. sheet box for ceiling fan clamp of internal dia 140mm, 73mm height, top lid of 1.5mm thick MS sheet with its top surface hacked for proper bonding, top lid shall be screwed into the cast iron/ M.S. sheet box by means of 3.3mm dia. round headed screws, one lock at the corners. Clamp shall be made of 12mm dia M.S. bar bent to shape as per standard drawing. | 1 | EA | 148 | 416.8
329 | 3290 | MPLCL110XX | Providing & fixing hand rail of approved size, welding etc. to steel ladder railing,balcony railing & staircase railing including applying priming coat of approved steel primer. | 1 | KG | 0 | 255.4
330 | 3300 | MPLCL11001 | i) M.S. tube. | 1 | KG | 108 | 761.3
331 | 3310 | MPLCL11002 | ii) E.R.W. tubes. | 1 | KG | 133 | 957.3
332 | 3320 | MPLCL11003 | iii) G.I. pipes | 1 | KG | 112 | 596
333 | 3330 | MPLCL11100 | 40mm Thick Cement concrete flooring 1:2:4 (1 cement : 2 coarse sand:4 stone aggregate of 20mm nominal size) finished with a floating cement coat of neat including cement slurry, but excluding the cost of nosing of steps etc. complete. |  | M2 | 364
334 | 3340 | MPLCL11200 | 52 mm thick cement concrete flooring with concrete hardener topping under layer 40 mm thick cement concrete 1:2:4 (1 cement : 2 coarse sand : 4 graded stone aggregate 20 mm nominal size) and top layer 12 mm thick cement hardener consisting of mix 1:2 (1 cement hardener mix : 2 graded stone aggregate 6 mm nominal size) by volume, hardening compound is mixed @ 2 litre per 50kg of cement or as per manufacturers specifications. This includes cost of cement slurry, 2mm thick PVC strip at desired spacing, cost of nosing in steps Complete. | 1 | M2 | 551 | 1252.4
335 | 3350 | MPLCL11300 | 18mm thick Cement plaster skirting with cement mortar 1:3 (1 cement : 3 coarse sand) finished with floating coat of neat cement. | 1 | M2 | 389 | 1973.1
336 | 3360 | MPLCL11400 | Precast terrazzo tiles 22mm thick with graded marble chips of size upt 12mm laid in floors, landings, jointed with neat cement slurry mixed with pigment to match the shade of the tiles including rubbing & wax polishing complete precast tiles on 20mm thick bed of cement mortar 1:4, (1cement :4 coarse sand) : LIGHT SHADE USING WHITE CEMENT | 1 | M2 | 1060 | 1153.4
337 | 3370 | MPLCL11500 | Precast terrazzo tiles 22mm thick with graded marble chips of sizes up to 12mm in skirting & risers of steps not exceeding 30 cm in height on 12mm thick cement plaster 1:3 (1 cement :3 coarse sand) jointed with neat cement slurry mixed with pigment to match the shade of the TILES, including rubbing, wax polishing complete with tiles of LIGHT SHADE USING WHITE CEMENT | 1 | M2 | 1356 | 1404.8
338 | 3380 | MPLCL11600 | Chequered precast cement concrete tiles 22 mm thick in footpath & courtyard jointed with neat cement slurry mixed with pigment to match the shade of tiles including rubbing and cleaning etc. complete on 20 mm thick bed of cement mortar 1:4 (1 cement: 4 coarse sand). TILES OF DARK SHADE USING ORDINARY CEMENT | 1 | M2 | 717 | 228.7
339 | 3390 | MPLCL117XX | Stone flooring with 18mm thick Marble/Granite stone (sample of stone shall be approved by Engineer-in-charge) over 20 mm (average) thick base of cement mortar 1:4 (1 cement : 4 coarse sand) laid and jointed with cement slurry including polishing . | 1 | M2 | 0 | 936.5
340 | 3400 | MPLCL11701 | i) Raj Nagar plain | 1 | M2 | 1811 | 944.5
341 | 3410 | MPLCL11702 | ii) Agaria White | 1 | M2 | 2224 | 11.9
342 | 3420 | MPLCL11703 | iii) Black Zebra or Cuddapa (30mm thick) Stone | 1 | M2 | 1398 | 716.8
343 | 3430 | MPLCL11704 | iv) Udaipur green marble | 1 | M2 | 1811 | 757.4
344 | 3440 | MPLCL11705 | v) Extra for marble stone flooring in treads of steps and risers using single length up to 2.00 metre . |  | M2 | 330
345 | 3450 | MPLCL11706 | vi) Granite stone/ Makrana White second quality in flooring | 1 | M2 | 3461 | 1323.6
346 | 3460 | MPLCL11800 | 25mm Thick Kota stone slab flooring over 20 mm (average) thick base laid over and jointed with grey cement slurry mixed with pigment to match the shade of the slab including rubbing wax polishing complete with base of cement mortar 1 : 4 (1 cement : 4 coarse sand) : | 1 | M2 | 1176 | 1563.2
347 | 3470 | MPLCL11900 | Kota stone slabs 20 mm thick in risers of steps, skirting, dado and pillars laid on 12 mm (average) thick cement mortar 1:3 (1 cement 3 coarse sand)jointed with grey cement slurry mixed with pigment to match the shade of the slabs,including rubbing wax polishing complete. | 1 | M2 | 1227 | 356.4
348 | 3480 | MPLCL12000 | Extra for Kota stone/ sand stone in treads of steps and risers using single length | 1 | M2 | 18 | 333.6
349 | 3490 | MPLCL12100 | Providing & fixing Ist quality ceramic glazed wall tiles conforming to IS : 15622 (thickness as specified by the manufacturer ) of approved make in all colours,shades except burgundy,bottle green,black of any size as approved by Engineer-in-Charge in skirting,risers of steps and dados over 12 mm thick bed of cement Mortar 1:3 (1 cement : 3 coarse sand) and jointing with grey cement slurry @ 3.3kg per sqm including pointing in white cement mixed with pigment of matching shade. | 1 | M2 | 862 | 869.2
350 | 3500 | MPLCL12200 | Providing & laying rectified Glazed Ceramic floor tiles 300x300 mm or more (thickness to be specified by the manufacturer) of 1st quality conforming to IS : 15622 of approved make in colours White, Ivory, Grey, Fume Red Brown, laid on 20mm thick cement mortar 1:4 (1 Cement : 4 Coarse sand) including grouting the joints with white cement and matching pigments etc., complete. | 1 | M2 | 809 | 465.3
351 | 3510 | MPLCL123XX | Providing & laying vitrified floor tile in different sizes (thickness as per manufacturer) with water absorption's less than 0.08% and conforming to IS : 15622 of approved make in all colours and shades, laid on 20mm thick cement mortar as specified with coarse sand, including grouting the joints with white cement and matching pigments etc., complete for flooring/skirting as specified. | 1 | M2 | 0 | 885.1
352 | 3520 | MPLCL12301 | i) Flooring with size of Tiles 60x60Cm in cement mortar 1:4 | 1 | M2 | 1449 | 346.5
353 | 3530 | MPLCL12302 | ii) Flooring with size of Tiles 80x80Cm in cement mortar 1:4 |  | M2 | 1568
354 | 3540 | MPLCL12303 | iii) Skirting with size of Tiles 60x60Cm in Cement mortar 1:3 | 1 | M2 | 1458 | 434.6
355 | 3550 | MPLCL12304 | iv) Skirting with size of Tiles 80x80Cm in cement mortar 1:3 |  | M2 | 1581
356 | 3560 | MPLCL12400 | Deduct for not using 20mm thick cement mortar 1:4 (1 cement : 4 coarse sand) bedding in laying of floor tiles. |  | M2 | 471
357 | 3570 | MPLCL12500 | Fixing glazed/ Ceramic/Vitrified floor tiles with cement based high polymer modified quick-set tile adhesive (Water based) conforming to IS: 15477 , using quick set tile adhesive(water based) in average 3mm thickness. | 1 | M2 | 446 | 693
358 | 3580 | MPLCL12600 | Providing corrugated G.S. sheet roofing including vertical/curved surface fixed with polymer coated J or L hooks, bolts and nuts 8 mm diameter with bitumen and G.I. limpet washers or with G.I. limpet washers filled with white lead and including a coat of approved steel primer and two coats of approved paint on overlapping of sheets complete (up to any pitch in horizontal/ vertical or curved surfaces) excluding the cost of purlins,rafters & trusses & including cutting to size & shape wherever required:- 1.00mm thick G.S. Sheet with zinc coating not less than 275gm/m² | 1 | M2 | 1062 | 400
359 | 3590 | MPLCL12700 | Providing ridges or hips of width 60cm over all width plain G.S.sheet 0.80mm thick with zinc coating not less than 275gm/m², fixed with polymer coated J. or L hooks, bolts and nuts 8 mm dia. G.I. limpet and bitumen washers complete. | 1 | M | 586 | 400
360 | 3600 | MPLCL12800 | Providing valleys of 90cm wide overall in plain G.S. sheet 1.60mm thick with zinc coating not less than 350gm/m², fixed with polymer coated J or L hooks, bolts and nuts 8mm dia.. G.I. limpet : and bitumen washers complete OR G.S.Sheet on fascia of Canopy upto 1.0m width, fixing with rivets/screws etc in place of J/L hooks etc. | 1 | M | 1083 | 400
361 | 3610 | MPLCL12900 | Providing fixing of 40 cm over all width in plain, G.S. sheet,1.00mm thick with zinc coating not less than 275gm/m², fixed with polymer coated J, or L hooks, bolts and nuts, G.I. limpet and bitumen washer complete bent to shape and fixed in wall with cement mortar1:3 (1cement :3 coarse sand). | 1 | M | 449 | 104.9
362 | 3620 | MPLCL13000 | Providing & fixing 15 cm wide 45 cm over all semi circular plain G.S. sheet gutter ,0.80mm thick with zinc coating not less than 275gm/m² with iron brackets 40x3mm size,bolts,nuts & washers etc.including making necessary connections with rain water pipes complete. | 1 | M | 551 | 372.2
363 | 3630 | MPLCL131XX | Providing & fixing Klippon Galvalume steel profile sheets (size, shape and pitch of corrugation as approved by Engineer-in-charge) of bare metal thickness 0.50mm as per ASTM A446 having yield stress of 275mpa, surface shall have hot dip metallic coating of Aluminium Zinc alloy comprising of 55% aluminium,43.5% zinc & 1.5% silicon, with 5-7 micron epoxy primer and polyester top coat of 15-18 micron on both sides,total coated thickness(TCT) of 0.58mm.Sheet shall have protective guard film of 25 microns minimum to avoid scratches while transportation & should be supplied in single length up to 6m or as desired by Engineer-in-charge. | 1 | M2 | 0 | 8.6
364 | 3640 | MPLCL13101 | i) Profile Sheet for roofing | 1 | M2 | 1033 | 281.2
365 | 3650 | MPLCL13102 | ii) Plain Sheet for Ridges (500 - 600mm). | 1 | M2 | 653 | 427.7
366 | 3660 | MPLCL13103 | iii) Plain sheet for Flashings/ Aprons.( Upto 600 mm) | 1 | M2 | 627 | 107.9
367 | 3670 | MPLCL13104 | iv) Plain Sheet for Gutter .(600 mm over all girth). | 1 | M2 | 839 | 147.5
368 | 3680 | MPLCL13200 | Painting top of roofs with residual type petroleum bitumen of grade VG10 of approved quality at17kg per10sqm impregnated with a coat of coarse sand at 60 cudm per 10sqm including cleaning the slab surface with brushes & finally with a piece of cloth lightly soaked in kerosene oil complete. | 1 | M2 | 147 | 1023.7
369 | 3690 | MPLCL13300 | Providing 10 cm thick (average) mud phaska of damped brick earth on roofs laid to slope consolidated and plastered with 25 mm thick mud mortar mixed with bhusa at 35 kg per cum of earth and gobri leaping with mix 1:1 (1 clay : 1 cow dung) and covered with flat tile bricks of class designation 100 grouted with cement mortar 1:3 (1 Cement: 3 fine sand) mixed with 2% of integral water proofing compound by weight of cement and finished neat : | 1 | M2 | 568 | 1066.2
370 | 3700 | MPLCL13400 | Extra for every additional 1 cm thickness of mud phaska | 1 | M2 | 11 | 302
371 | 3710 | MPLCL13500 | Providing and laying brick tiles of class designation 100 over mumty roofs grouted with cement mortar 1:3 (1 cement : 3 fine sand) mixed with 2% of integral water proofing compound by weight of cement, over 12 mm layer of cement mortar 1:3(1cement:3 fine sand) finished neat : |  | M2 | 433
372 | 3720 | MPLCL13600 | Providing & laying pressed clay tiles (as per approved pattern 20 mm nominal thickness and of approved size) on roofs jointed with cement mortar 1:4 (1 cement : 4 coarse sand) mixed with 2% integral water proofing compound laid over a bed of 20 mm thick cement mortar 1:4 (1 cement : 4 coarse sand) and finished neat complete | 1 | M2 | 502 | 111.9
373 | 3730 | MPLCL13700 | Providing gola 75x75 mm in cement concrete 1:2:4 (1 cement : 2 coarse sand : 4 stone aggregate 10mm and down gauge) including finishing with cement mortar 1:3 (1 cement : 3 fine sand) as per standard design by chasing 75x75mm deep. | 1 | M | 148 | 120.8
374 | 3740 | MPLCL13800 | Making khurras 45x45 cm with average minimum thickness of 5 cm cement concrete 1:2:4 (1 cement : 2 coarse sand : 4 graded stone aggregate of 20 mm nominal size ) over the P.V.C. sheet 1mx1mx400micron, finished with 12mm cement plaster 1:3 (1 cement : 3 coarse sand) and a coat of neat cement rounding the edge sand making and finishing the outlet complete. |  | EA | 192
375 | 3750 | MPLCL13900 | Providing and fixing Heat Resistant Terrace Tiles (300 mm x 300 mm x 20 mm) with SRI(solar refractive index) > 78,solar reflection >0.70 & initial emittance >0.75 on waterproof and sloped surface of terrace , laid on 20 mm thick cement sand mortar in the ratio of 1:4 (1 cement : 4 coarse sand) and grouting the joints with mix of white cement & marble powder in ratio of 1:1, including rubbing and polishing of the surface upto 3 cuts complete,including providing skirting upto 150mm height along the parapet walls in the same manner. | 1 | M2 | 1168 | 205.9
376 | 3760 | MPLCL14000 | Providing and laying roof insulation with 40mm thick impervious sprayed, closed cell free Rigid Polyurethane foam over deck insulation conforming to IS - 12432 Pt. III (density of foam being 40-45 kg/cum),over a primer applied @ 6-8 sqm per litre,laying over a coat of polyurethane 400 G polythene sheet over PUF spray and providing a wearing course of 40 mm thick cement screed 1: 2 : 4 (1 cement : 2 coarse sand : 4 stone aggregate 20 mm nominal size) in chequered rough finish, in panels of 2.5 m x 2.5 m and embedding with 24 G wire netting and sealing the joints with polymerized mastic, all complete as per direction of Engineer-in-Charge. | 1 | M2 | 1202 | 284.1
377 | 3770 | MPLCL14100 | Providing and fixing thermal insulation with Resin Bonded Fibre glass wool conforming to IS: 8183 having density 24 kg/m3, 50 mm thick wrapped in 200G Virgin Polythene Bags fixed to wall with screw,rawel plug and washers and held in position by criss crossing GI wire etc. complete as per directions of Engineer-in-Charge. | 1 | M2 | 330 | 403.9
378 | 3780 | MPLCL142XX | Providing & fixing M.S. holder bat clamps of approved design to C.I. or S.C.I. rain water pipes embedded in and including cement concrete blocks 10x10x10cm of 1:2:4 mix (1 cement : 2 coarse sand : 4 graded stone aggregate 20 mm nominal size) and cost of cutting holes and making good the walls etc. : |  | EA | 0
379 | 3790 | MPLCL14201 | i) 100 mm diameter | 1 | EA | 157 | 123.8
380 | 3800 | MPLCL14202 | ii)150 mm diameter | 1 | EA | 170 | 204.9
381 | 3810 | MPLCL143XX | Providing lead caulked joints to sand cast iron rain water pipes and fittings : |  | EA | 0
382 | 3820 | MPLCL14301 | i) 100 mm diameter | 1 | EA | 285 | 97
383 | 3830 | MPLCL14302 | ii) 150 mm diameter | 1 | EA | 394 | 128.7
384 | 3840 | MPLCL14400 | Providing, fixing and embedding sand cast iron 150mm shoe for rain water pipes in the masonry surrounded with 12 mm thick cement mortar of the same mix, as that of masonry (lead caulking will be paid for separately) | 1 | EA | 409 | 114.8
385 | 3850 | MPLCL145XX | Providing and fixing on wall face unplasticised Rigid PVC rain water pipes conforming to IS:13592 Type A including jointing with seal ring conforming to IS : 5382 leaving 10 mm gap for thermal expansion, Single socketed pipes. | 1 | M | 0 | 162.4
386 | 3860 | MPLCL14501 | i) 75 mm diameter | 1 | M | 150 | 205.9
387 | 3870 | MPLCL14502 | ii) 110 mm diameter | 1 | M | 238 | 299
388 | 3880 | MPLCL14503 | iii) 160 mm diameter PVC Rain water pipe | 1 | M | 699 | 183.2
389 | 3890 | MPLCL146XX | Providing & fixing on wall face unplasticised - PVC moulded fittings/ accessories for unplasticised Rigid PVC rain water pipes conforming to IS : 13592 Type A including jointing with seal ring conforming to IS : 5382 leaving 10 mm gap for thermal expansion. | 1 | EA | 0 | 239.6
390 | 3900 | MPLCL14601 | i) 75mm Coupler | 1 | EA | 112 | 104
391 | 3910 | MPLCL14602 | ii) 110mm Coupler | 1 | EA | 142 | 155.4
392 | 3920 | MPLCL14603 | iii) 75 mm Single pushfit Coupler | 1 | EA | 131 | 162.4
393 | 3930 | MPLCL14604 | iv) 110 mm Single pushfit Coupler | 1 | EA | 179 | 284.1
394 | 3940 | MPLCL14605 | v) Single tee with door of 75x75x75 mm |  | EA | 229
395 | 3950 | MPLCL14606 | vi) Single tee with door of 110x110x110 mm | 1 | EA | 316 | 125.7
396 | 3960 | MPLCL14607 | vii) Single tee without door of 75x75x75 mm | 1 | EA | 201 | 143.6
397 | 3970 | MPLCL14608 | viii) Single tee without door of110x110x110 mm | 1 | EA | 256 | 32.7
398 | 3980 | MPLCL14609 | ix) 87.5° Bend of 75 mm |  | EA | 116
399 | 3990 | MPLCL14610 | x) 87.5° Bend of 110 mm | 1 | EA | 166 | 923.7
400 | 4000 | MPLCL14611 | xi) Shoe (Plain) of 75 mm | 1 | EA | 173 | 813.8
401 | 4010 | MPLCL14612 | xii) Shoe (Plain) of 110 mm | 1 | EA | 304 | 247.5
402 | 4020 | MPLCL147XX | Providing & fixing unplasticised -PVC pipe clips of approved design to unplasticised - PVC rain water pipes by means of 50x50x50mm hard wood plugs, screwed with M.S. screws of required length including cutting brick work & fixing in cement mortar 1:4 (1 cement : 4 coarse sand) and making good the wall etc. complete. | 1 | EA | 0 | 125.7
403 | 4030 | MPLCL14701 | i) 75 mm |  | EA | 178
404 | 4040 | MPLCL14702 | ii) 110 mm | 1 | EA | 194 | 777.2
405 | 4050 | MPLCL14800 | Providing and fixing to the inlet mouth of rain water pipe cast iron grating 15 cm diameter and weighing not less than 440 grams. | 1 | EA | 43 | 818.7
406 | 4060 | MPLCL149XX | Providing & fixing UV stabilised fibreglass reinforced plastic sheet roofing up to any pitch including fixing with polymer coated 'J' or `L' hooks, bolts & nuts 8mm dia. G.I plain/bitumen washers complete but excluding the cost of purlins, rafters, trusses etc. The sheets shall be manufactured out of 2400 TEX panel rovigs incorporating minimum 0.3% Ultra-violet stabiliser in resin system under approximately 2400 psi and hot cured. They shall be of uniform pigmentation & thickness without air pockets & shall conform to IS 10192 & IS 12866. The sheets shall be opaque or translucent, clear or pigmented, textured or smooth as specified | 1 | M2 | 0 | 427.7
407 | 4070 | MPLCL14901 | i) 2mm thk corrugated (2.5" or4.2"or 6") or step-down (2" or 3" or 6") | 1 | M2 | 1006 | 1550.3
408 | 4080 | MPLCL14902 | ii) 2mm thick flat. |  | M2 | 896
409 | 4090 | MPLCL15000 | Providing & fixing on roof pressed clay tile (Mangalore tile) of 20 mm nominal thickness and of approved size and as per approved pattern on steel frame work complete (steel frame work to be paid separately). | 1 | M2 | 313 | 1594.9
410 | 4100 | MPLCL15100 | Providing & laying on roof pressed clay tile ridge (Mangalore tile) of 20mm thickness and of approved pattern on steel frame work complete (steel frame work to be paid separately). | 1 | M2 | 139 | 1720.6
411 | 4110 | MPLCL152XX | Providing & fixing at all height FALSE CEILING including providing & fixing of frame work made of special sections power pressed from M.S. sheet and galvanised in accordance with zinc coating 120gsm as per IS : 277 and consisting of angle cleats of size 25mm wide x 1.6mm thick with flanges of 22mm and 37mm at 1200mm centre to centre one flange fixed to the ceiling with dash fastener 12.5mm diax50mm long with 6mm dia bolts to the angle hangers of 25x10x0.5mm of required length, and other end of angle hanger being fixed with nut and bolts to G.I. channels 45x15x0.9mm running at the rate of 1200mm centre to centre to which the ceiling section 0.5mm thick button wedge of 80mm with tapered flanges of 26mm each having clips of 10.5mm at 450mm centre to centre shall be fixed in a direction perpendicular to G.I. channel with connecting clips made out of 2.64mm diax230mm long G.I. wire at every junction including fixing the gypsum board with ceiling section & perimeter channels 0.5mm thick 27mm high having flanges of 20mm & 30mm long, the perimeter of ceiling fixed to wall partition with the help of rawl plugs at 450mm centre to centre with 25 mm long drive-all screws @ 230mm interval including jointing & fixing to a flush finish of tapered & square edges of the board with recommended filler, jointing tapes, finisher and two coats of primer suitable for board as per manufactures specification & also including the cost of making openings for light fittings, grills, diffusers, cutouts made with frame of perimeter channels suitably fixed all complete as per drawing & specification and direction of the Engineer in Charge but excluding the cost of painting with: | 1 | M2 | 0 | 634.6
412 | 4120 | MPLCL15201 | i) 12.5 mm thick tapered edge fire resistant GYPSUM BOARD CONFORMING TO IS: 2095- PART-I |  | M2 | 1054
413 | 4130 | MPLCL15202 | ii) 12.5 mm thick tapered edge moisture resistant GYPSUM BOARD CONFORMING TO IS: 2095- PART-I | 1 | M2 | 1091 | 122.8
414 | 4140 | MPLCL15300 | Providing and fixing thermal insulation of ceiling (under deck insulation) with Resin Bonded Fibre glass wool conforming to IS:8183 density 24kg/m3, 50mm thick, wrapped in 200 G Virgin Polythene bags fixed to ceiling with metallic cleats (50x50x3 mm) @ 60 cm and wire mesh of 12.5mm x 24g wire and mesh, for top most ceiling of building. | 1 | M2 | 496 | 111.9
415 | 4150 | MPLCL15400 | Providing & Fixing 15mm thick densified tegular edged eco friendly light weight calcium silicate false ceiling tiles of approved texture spintone/cosmos / Hexa or equivalent of size 595 x 595 mm in true horizontal level suspended on inter locking metal grid of hot dipped galvanised steel sections (galvanising @ 120 grams per sqm including both side) consisting of main 'T' runner suitably spaced at joints to get required length and of size 24x38mm made from 0.33mm thick (minimum) sheet, spaced 1200mm centre to centre, and cross "T" of size 24x28mm made out of 0.33mm (Minimum) sheet, 1200mm long spaced between main'T' at 600mm centre to centre to form a grid of 1200x600mm and secondary cross 'T' of length 600mm and size 24 x28mm made of 0.33mm thick (Minimum) sheet to be inter locked at middle of the 1200x 600mm panel to from grid of size 600x600mm resting on periphery walls / partitions on Perimeter wall angle pre- coated steel of size(24x24X3000mm made of 0.40mm thick (minimum) sheet with the help of rawl plugs at 450mm centre to centre with 25mm long dry wall screws @ 230mm interval and laying 15mm thick densified edges calcium silicate ceiling tiles of approved texture (Spintone/Cosmos/hexa) in the grid including,cutting/ making opening for services like diffusers, grills,light fittings, fixtures, smoke detectors etc., wherever required, Main 'T' runners to be suspended from ceiling using G.I. slotted cleats of size 25x35x1.6mm ceiling with 12.5 mm dia and 50mm long dash fasteners, 4mm G.I. adjustable rods with galvanised steel level clips of size 85x30x0.8 mm spaced at 1200mm centre to centre along main'T', bottom exposed with 24mm of all T-sections shall be pre-painted with polyester baked paint for all heights,as per specifications,drawings & as directed by engineer-in- charge. Note :- Only calcium silicate false ceiling area will be measured from wall to wall. No deduction shall be made for exposed frames /opening (cut outs) having area less than 0.30 sqm.The calcium silicate tile shall have NRC value of 0.50(Minimum), light reflection > 85%, non - combustible as per B.S. 476 part IV, 100% humidity resistance & also having thermal conductivity<0.043 w/m 0 KC | 1 | M2 | 1698 | 141.6
416 | 4160 | MPLCL155XX | Providing and fixing GI Clip in Metal Ceiling System of 600x600 mm module which includes providing and fixing ‘C’ wall angle of size 20x30x20mm made of 0.5mm thick pre painted steel along the perimeter of the room with help of nylon sleeves & wooden screws at 300mm center to centre,suspending the main C carrier of size 10x38x10mm made of G.I steel 0.7 mm thick from the soffit with help of soffit cleat 37x27x25x1.6mm,rawl plugs of size 38x12mm & C carrier suspension clip and main carrier bracket at 1000mm c/c. Inverted triangle shaped Spring Tee having ht. of 24mm & width of 34mm made of GI steel 0.45mm thick is then fixed to the main C carrier & in direction perpendicular to it at 600mm centers with help of suspension brackets.Wherever the main C carrier and spring T have to join, C carrier and spring T connectors have to be used. All sections to be galvanized @ 120 gms/sqm (both side inclusive) Fixing with clip in tiles into spring 'T' with: | 1 | M2 | 0 | 128.7
417 | 4170 | MPLCL15501 | i)GI Metal Ceiling Clip in plain Bevelled edge global white colour til of size 600x600 & 0.5mm thick with 25mm height, made of G I sheet having galvanizing of 100 gms/sqm (both sides inclusive) and electro statically polyester powder coated of thickness 60 microns (minimum), including factory painted after bending and perforation. | 1 | M2 | 1734 | 171.3
418 | 4180 | MPLCL15502 | ii) GI Metal Ceiling Clip in plain Bevelled edge global white colour tiles of size 600x600 & 0.5mm thick with 25mm height, made of GI Sheet having galvanizing of 100 gms/sqm (both sides inclusive) and 20% perforation area with 1.8mm dia holes & having NRC of 0.5, electrostatically ,polyester powder coated of thickness 60 microns (minimum), including factory painted after bending and perforation. | 1 | M2 | 1865 | 154.4
419 | 4190 | MPLCL15600 | Providing and fixing 150F/200F flush panel,(pre-coated steel) False Ceiling made of cold rolled steel sheet conforming to IS 513, having minimum yield stress of 240mpa & minimum tensile stress of 300mpa.Base metal thickness 0.45mm for ceiling panels and 0.55mm for carriers. The sheet shall be hot dip metallic coated with Zinc coating ( galvanising) as per IS 277, coating mass of 120gsm on both sides, over which organic coating with Modified polyester paint on a continuous coil coating line. Top side of ceiling panels and carrier shall have 15 micron modified polyester paint over 5 micron epoxy primer and Bottom side with Alkyd back coat over 5 micron primer Total coated thickness for Panels to be 0.50mm and for carriers 0.60mm. The ceiling panels shall be clipped in to carriers, suspended from steel/trusses /other members with the help of suspension angle of 25x25x0.5mm by means of rigid suspension system meant for exterior. Longitudinal joints of two panels shall be but jointed with special type of panel splice to be fixed from inner side.Carrier shall be jointed with carrier splices maintaining a module of 150mm |  | M2 | 1022
420 | 4200 | MPLCL157XX | Providing and laying cement plaster on surfaces with fine sand including curing etc. | 1 | M2 | 0 | 130.7
421 | 4210 | MPLCL15701 | i) 12 mm cement plaster of mix1:4(1 cement: 4 fine sand) | 1 | M2 | 168 | 119.8
422 | 4220 | MPLCL15702 | ii)12 mm cement plaster of mix1:6 1 cement: 6 fine sand) | 1 | M2 | 154 | 152.5
423 | 4230 | MPLCL15703 | iii) 15mm Cement plaster of mix1:4 (1cement: 4 fine sand) on rough side of half or single brick wall | 1 | M2 | 196 | 138.6
424 | 4240 | MPLCL15704 | iv) 15mm Cement plaster of mix1:6 (1 cement: 6 fine sand) on rough side of half or single brick wall | 1 | M2 | 178 | 185.1
425 | 4250 | MPLCL15705 | v) 20mm Cement plaster of mix1:4 (1 cement: 4 fine sand) | 1 | M2 | 235 | 168.3
426 | 4260 | MPLCL15706 | vi) 20mm Cement plaster of mix1:6 (1 cement: 6 fine sand) |  | M2 | 213
427 | 4270 | MPLCL158XX | Providing and laying cement plaster on surfaces with Coarse sand including curing etc. | 1 | M2 | 0 | 181.2
428 | 4280 | MPLCL15801 | i) 12mm Cement plaster of mix1:4 (1 cement: 4 coarse sand) | 1 | M2 | 178 | 196
429 | 4290 | MPLCL15802 | ii) 12mm Cement plaster of mix1:6 (1 cement: 6 coarse sand) |  | M2 | 163
430 | 4300 | MPLCL15803 | iii) 15mm cement plaster of mix 1:4 (1 cement: 4 coarse sand) on rough side of half or single brick wall | 1 | M2 | 206 | 150.5
431 | 4310 | MPLCL15804 | iv) 15mm cement plaster of mix 1:6 (1 cement: 6 coarse sand) on rough side of half or single brick wall | 1 | M2 | 189 | 175.2
432 | 4320 | MPLCL15805 | v) 20mm cement plaster of mix 1:4 (1 cement: 4 coarse sand) | 1 | M2 | 250 | 215.8
433 | 4330 | MPLCL15806 | vi) 20mm cement plaster of mix 1:6 (1 cement: 6 coarse sand) |  | M2 | 227
434 | 4340 | MPLCL159XX | Providing and laying cement plaster on surfaces in two coats including curing etc. | 1 | M2 | 0 | 100
435 | 4350 | MPLCL15901 | i) 18mm cement plaster in 2 coats under layer 12mm thick cement plaster 1:5 (1 cement: 5 coarse sand) finished with a top layer 6mm thick cement plaster 1:6 (1 cement: 6 fine sand). | 1 | M2 | 248 | 134.6
436 | 4360 | MPLCL15902 | ii)18 mm cement plaster in two coats under layer 12 mm thick cement plaster 1:5 (1 cement: 5 coarse sand) and a top layer 6mm thick cement plaster 1:3 (1 cement: 3 coarse sand) finished rough with sponge. | 1 | M2 | 266 | 30.7
437 | 4370 | MPLCL160XX | Providing and laying cement plaster on surfaces with stone dust including curing etc. | 1 | M2 | 0 | 311.9
438 | 4380 | MPLCL16001 | i) 12 mm cement plaster of mix1:2 (1 cement: 2 stone dust) | 1 | M2 | 206 | 297
439 | 4390 | MPLCL16002 | ii) 15mm cement plaster of mix 1:2 (1 cement: 2 stone dust) on rough side of single or half brick wall. | 1 | M2 | 240 | 28.7
440 | 4400 | MPLCL16003 | iii) 20 mm cement plaster of mix 1:2 (1 cement: 2 stone dust) | 1 | M2 | 294 | 412.8
441 | 4410 | MPLCL161XX | Providing and laying 6mm thick cement plaster on surfaces with fine sand including curing etc. | 1 | M2 | 0 | 23.8
442 | 4420 | MPLCL16101 | i) 6mm thick plaster of mix 1:3 (1 cement: 3 fine sand) | 1 | M2 | 138 | 65.3
443 | 4430 | MPLCL16102 | ii) 6 mm cement plaster 1:3 (1 cement: 3 fine sand) finished with a floating coat of neat cement and thick coat of Lime wash on top of walls when dry for bearing of R.C.C. slabs and beams. | 1 | M2 | 187 | 71.3
444 | 4440 | MPLCL16200 | Providing Neat cement punning | 1 | M2 | 43 | 80.2
445 | 4450 | MPLCL16300 | Rough cast plaster upto 10m ht above ground level with mixture of sand and gravel or crushed stone from 6mm to 10mm nominal size dashed over and including the fresh plaster in two layers, under layer 12mm cement plaster 1:4 (1 cement: 4 coarse sand) and top layer 10mm cement plaster 1:3 (1 cement: 3 fine sand) mixed with 10% finely grounded hydrated lime by volume of cement ,ordinary cement finish using Ordinary Cement | 1 | M2 | 428 | 211.9
446 | 4460 | MPLCL16400 | Pebble dash plaster upto 10m ht above ground level with mixture of washed pebble or crushed stone 6mm to 12.5mm nominal size dashed over and including fresh plaster in two layers under layer 12 mm cement plaster 1:4 (1 cement: 4 coarse sand) and top layer 10mm cement plaster with cement mortar 1:3 (1 cement: 3 fine sand) mixed with 10% finely grounded hydrated lime by volume of cement. | 1 | M2 | 407 | 83.2
447 | 4470 | MPLCL16500 | Extra for plastering exterior walls of height more than 10 m from ground level for every additional height of 3 m or part thereof. |  | M2 | 40
448 | 4480 | MPLCL16600 | Washed stone grit plaster on exterior walls of height upto 10 M above level in two layers, under layer 12mm cement plaster 1:4 (1 cement: 4 coarse sand) furrowing the under layer with scratching tool, applying cement slurry on the under layer @ 2 Kg of cement per square metre, top layer 15mm cement plaster 1:1/2:2 (1 cement: 1/2 coarse sand : 2 stone chipping 10mm nominal size) in panels with groove all around as per approved pattern including scrubbing and washing, the top layer with brushes and water to expose the stone chippings ,complete as per specification and direction of Engineer-in-charge (Payment for providing grooves shall be made separately). | 1 | M2 | 570 | 77.2
449 | 4490 | MPLCL16700 | Forming groove of uniform size in the top layer of washed stone grit plaster as per approved pattern using wooden battens, nailed to the under layer including removal of wooden battens, repair to the edges of panels & finishing the groove complete as per specifications and direction of the Engineer-in-charge :- 15mm wide and deep grooves. | 1 | M | 32 | 125.7
450 | 4500 | MPLCL16800 | Extra for washed grit plaster on exterior walls of height more than 10 m from ground level for every additional height of 3 m or part thereof | 1 | M2 | 86 | 105.9
451 | 4510 | MPLCL16900 | Forming groove of uniform size from 12x12mm and upto 25x15mm in plastered surface as per approved pattern using wooden battens, nailed to the under layer including removal of wooden battens, repairs to the edges of plaster panel and finishing the groove complete as per specifications and direction of the Engineer-in-Charge. | 1 | M | 73 | 110.9
452 | 4520 | MPLCL17000 | Extra for using white cement in place of ordinary cement in the top layer of the item of washed stone grit plaster. | 1 | M2 | 93 | 200
453 | 4530 | MPLCL17100 | Providing and applying 12 mm thick (average) premixed formulated one coat gypsum lightweight plaster having additives and light weight aggregates as vermiculite/perlite respectively conforming to IS:2547 (Part - 1 & II) 1976, applied on hacked / uneven background such as bare brick/ block/ RCC work on walls & ceiling at all floors and locations, finished in smooth line and level etc. complete. | 1 | M2 | 252 | 216.8
454 | 4540 | MPLCL17200 | Providing and applying plaster of Paris putty of 2 mm thickness over plastered surface to prepare the surface even and smooth complete | 1 | M2 | 114 | 4.7
455 | 4550 | MPLCL173XX | Providing specified type of pointing in brick or stone masonry including curing etc. | 1 | M2 | 0 | 11.9
456 | 4560 | MPLCL17301 | i) Flush/Ruled/Struck or weathered Pointing on brick work or brick flooring with cement mortar 1:3 (1 cement: 3 fine sand) : | 1 | M2 | 109 | 64.4
457 | 4570 | MPLCL17302 | ii) Raised and cut pointing on brick work or brick flooring with cement mortar 1:3 (1 cement: 3 fine sand) : | 1 | M2 | 178 | 36.6
458 | 4580 | MPLCL17303 | iii) Flush/Ruled/Struck or weathered Pointing on tile brick work with cement mortar 1:3 (1 cement: 3 fine sand) : | 1 | M2 | 150 | 25.7
459 | 4590 | MPLCL17304 | iv) Flush/Ruled/Struck or weathered Pointing on stone work with cement mortar 1:3 (1 cement: 3 fine sand) : | 1 | M2 | 157 | 44.6
460 | 4600 | MPLCL17305 | v) Raised and cut pointing on stone work with cement mortar 1:3 (1 cement: 3 fine sand) : | 1 | M2 | 285 | 116.8
461 | 4610 | MPLCL17306 | vi) Raised & cut pointing on stone work in white cement mortar 1:3 ( 1 white cement: 3 marble dust) | 1 | M2 | 305 | 67.3
462 | 4620 | MPLCL17307 | vii) Extra for pointing wall on the outside at height more than 10 m from ground level for every additional height of 3 m or part there of. | 1 | M2 | 5 | 78.2
463 | 4630 | MPLCL17400 | White washing with 3 or more coats with lime to give an even shade | 1 | M2 | 17 | 67.3
464 | 4640 | MPLCL17500 | Distempering with oil bound washable distemper of approved brand & manufacture to give an even shade including cement primer coat | 1 | M2 | 93 | 69.3
465 | 4650 | MPLCL17600 | Distempering with 1st quality acrylic washable distemper (ready mixed)of approved manufacturer& of required shade and colour complete as per manufacturer's specification with 2 or more coats | 1 | M2 | 52 | 77.2
466 | 4660 | MPLCL17700 | Applying one coat of cement primer of approved brand and manufacture on wall surface : | 1 | M2 | 37 | 25.7
467 | 4670 | MPLCL17800 | Finishing walls with water proofing cement paint of required shade with Two or more coats applied @ 3.84 kg/10 sqm | 1 | M2 | 59 | 24.8
468 | 4680 | MPLCL17900 | Finishing walls with textured exterior paint of required shade with Two or more coats applied @ 3.28 ltr/10 sqm, over and including base coat of water proofing cement paint applied @ 2.20kg/10 sqm. | 1 | M2 | 151 | 20.8
469 | 4690 | MPLCL18000 | Finishing walls with Acrylic Smooth exterior paint of required shade with Two or more coat applied @ 1.67 ltr/10 sqm over & including base coat of water proofing cement paint applied @ 2.20kg/10 sqm. | 1 | M2 | 93 | 104.9
470 | 4700 | MPLCL18100 | Finishing walls with Deluxe Multi surface paint system for interiors &exteriors using Primer as per manufacturers specifications with two or more coats applied @ 1.25 ltr/10 sqm. over and including one coat of Special primer applied @ 0.75 ltr / 10sqm | 1 | M2 | 103 | 107.9
471 | 4710 | MPLCL18200 | Painting wood work with Deluxe Multi Surface Paint of required shade. Two or more coat applied @0.90 ltr/10 sqm over an under coat of primer applied @0.75 ltr/ 10 sqm of approved brand or manufacture | 1 | M2 | 90 | 58.4
472 | 4720 | MPLCL18300 | Painting Steel work with Deluxe Multi Surface Paint to give an even shade. Two or more coat applied @0.90 ltr/10 sqm over an under coat of primer applied @ 0.80 ltr/ 10 sqm of approved brand or manufacture | 1 | M2 | 93 | 19.8
473 | 4730 | MPLCL18400 | Painting with silicon & acrylic emulsion based water thinnable approved brand and manufacture on wet or patchy portion of plastered surfaces: 2 COATS | 1 | M2 | 112 | 19.8
474 | 4740 | MPLCL18500 | Applying priming coat With ready mixed pink or Grey primer of approved brand& manufacture on wood work (hard & soft wood) | 1 | M2 | 34 | 25.7
475 | 4750 | MPLCL18600 | Applying priming coat With ready mixed aluminium primer of approved brand and manufacture on resinous wood and plywood | 1 | M2 | 37 | 37.6
476 | 4760 | MPLCL18700 | Applying priming coat with ready mixed red oxide zinc chromate primer of approved brand & manufacture on steel galvanised iron/steel | 1 | M2 | 28 | 28.7
477 | 4770 | MPLCL18800 | Finishing with Epoxy paint, 2 or more coats at all locations on steel work prepared & applied as per manufacturer's specifications including appropriate priming coat,preparation of surface, etc. | 1 | M2 | 120 | 42.6
478 | 4780 | MPLCL18900 | Finishing with Epoxy paint,2 or more coats at all location on concrete work prepared & applied as per manufacturer's specifications including appropriate priming coat, preparation of surface, etc. | 1 | M2 | 125 | 18.8
479 | 4790 | MPLCL19000 | Painting on G.S. sheet with synthetic enamel paint of approved brand & manufacture of required colour to give an even shade, 2 or more coats,including a coat of approved steel primer but excluding a coat of mordant solution | 1 | M2 | 81 | 264.3
480 | 4800 | MPLCL19100 | Applying a coat of mordant solution on G.S. sheet with a solution of 38 gms of copper acetate in a litre of soft water | 1 | M2 | 28 | 59.4
481 | 4810 | MPLCL19200 | Applying a coat of mordant solution on G.S. sheet with a solution made of 13 gms of hydrochloric acid in a solution of 13 gms each of copper chloride, copper nitrate and ammonium chloride dissolved in a litre of soft water. | 1 | M2 | 28 | 78.2
482 | 4820 | MPLCL19300 | Painting (two or more coats) on rain water, soil, waste and vent pipes and fittings with black anticorrosive bitumastic paint approved brand and manufacture over and including a priming of ready mixed zinc chromate yellow primer on 100mm dia pipes | 1 | M | 35 | 47.5
483 | 4830 | MPLCL19400 | Painting (two or more coats) on rain water, soil, waste and vent pipes and fittings with black anticorrosive bitumastic paint approved brand and manufacture over and including a priming of ready mixed zinc chromate yellow primer on 150mm dia pipes | 1 | M | 52 | 44.6
484 | 4840 | MPLCL19500 | Painting (two or more coats) on rain water, soil, waste and vent pipes and fittings with synthetic enamel paint of approved brand and manufacture and required colour over a priming coat of approved steel primer on 100mm dia pipes | 1 | M | 40 | 80.2
485 | 4850 | MPLCL19600 | Painting (two or more coats) on rain water, soil, waste and vent pipes and fittings with synthetic enamel paint of approved brand and manufacture and required colour over a priming coat of approved steel primer on 150mm dia pipes | 1 | M | 59 | 81.2
486 | 4860 | MPLCL19700 | Painting with oil type wood preservative of approved brand and manufacture with 2or more coats | 1 | M2 | 33 | 135.6
487 | 4870 | MPLCL19800 | Providing & applying two coats of fire retardant paint unthinned on cleaned wood/ply surface @ 3.5 sqm per litre per coat including preparation of base surface as per recommendations of manufacturer to make the surface fire retardant. | 1 | M2 | 255 | 1.7
488 | 4880 | MPLCL19900 | Wall painting with acrylic emulsion paint of approved brand and manufacture to give an even shade with 2 or more coats |  | M2 | 83
489 | 4890 | MPLCL20000 | Painting with synthetic enamel paint of approved brand and manufacture of required colour to give an even shade with two or more over an under coat of suitable shade with ordinary paint of approved brand and manufacture. | 1 | M2 | 109 | 664.3
490 | 4900 | MPLCL20100 | Painting with aluminium paint of approved brand and manufacture to give an even shade with 2 or more coats | 1 | M2 | 68 | 409.9
491 | 4910 | MPLCL20200 | Painting with black anti-corrosive bitumastic paint of approved brand and manufacture to give an even shade with 2 or more coats | 1 | M2 | 63 | 969.2
492 | 4920 | MPLCL20300 | Varnishing with varnish of approved brand and manufacture with Two or more coats of glue sizing with copal varnish over an under coat of flatting varnish. | 1 | M2 | 119 | 321.8
493 | 4930 | MPLCL20400 | Varnishing with varnish of approved brand and manufacture with Two or more coats glue sizing with spar varnish or an under coat of flatting varnish. | 1 | M2 | 120 | 561.3
494 | 4940 | MPLCL20500 | Two or more coats of French spirit polishing, including a coat of wood filler | 1 | M2 | 200 | 669.2
495 | 4950 | MPLCL20600 | Lettering with paint of approved colour and brand (unit/letter/cm ht) |  | EA | 2
496 | 4960 | MPLCL207XX | Demolishing cement concrete manually/ by mechanical means including disposal of material outside premises at unobjectionable and as per direction of Engineer - in - charge. | 1 | M3 | 0 | 101
497 | 4970 | MPLCL20701 | i) 1:3:6 or richer mix | 1 | M3 | 919 | 138.6
498 | 4980 | MPLCL20702 | ii) 1:4:8 or leaner mix |  | M3 | 567
499 | 4990 | MPLCL20800 | Demolishing R.C.C. work manually/ by mechanical means including stacking of steel bars & disposal of unserviceable material outside site at unobjectionable place& as per direction of Engineer-in-charge. | 1 | M3 | 1342 | 1
500 | 5000 | MPLCL20900 | Extra for cutting reinforcement bars manually/ by mechanical means in R.C.C. or R.B. work (Payment shall be made on the cross sectional area of R.C.C. or R.B. work) as per direction of Engineer-in-charge. | 1 | M2 | 464 | 0.7
501 | 5010 | MPLCL21000 | Demolishing brick work manually/mechanical means including stacking of serviceable material & disposal of unserviceable material outside site at unobjectionable place & as/direction of Engineer-in-charge. | 1 | M3 | 777 | 1.6 | 211680
502 | 5020 | MPLCL21100 | Demolishing stone masonry manually/ by mechanical means including stacking serviceable material & disposal of unserviceable material out of site at unobjectionable place and as per direction of Engineer-in-charge: | 1 | M3 | 927 | 359.4
503 | 5030 | MPLCL212XX | Dismantling doors, windows and clerestory windows (steel or wood) shutter including chowkhats, architrave, holdfasts etc. complete and stacking within Premises | 1 | EA | 0 | 73.3
504 | 5040 | MPLCL21201 | i) Of area 3 sq. metres and below | 1 | EA | 146 | 28.7
505 | 5050 | MPLCL21202 | ii) Of area beyond 3 sq. metres | 1 | EA | 200 | 248.5
506 | 5060 | MPLCL213XX | Dismantling Steel work in single sections including dismembering and stacking within premises |  | KG | 0
507 | 5070 | MPLCL21301 | i) R.S Joists | 1 | KG | 1 | 45.5
508 | 5080 | MPLCL21302 | ii) Channels, angles, tees and flats etc | 1 | KG | 1 | 21.8
509 | 5090 | MPLCL21400 | Dismantling Steel work in build up sections in angles, tees, flats channels etc. including all gusset plates, bolts nuts, cutting rivets welding etc. including dismembering and stacking within premises |  | KG | 2
510 | 5100 | MPLCL21500 | Demolishing dry brick pitching in floors, drains etc. including stacking serviceable material and disposal of unserviceable material within premises | 1 | M3 | 498 | 75.2
511 | 5110 | MPLCL21600 | Dismantling stone slab flooring laid in cement mortar including stacking of serviceable material and disposal of unserviceable material within premises. | 1 | M2 | 101 | 86.1
512 | 5120 | MPLCL21700 | Demolishing brick tile covering in terracing including stacking of serviceable material and disposal of unserviceable material within premises | 1 | M2 | 42 | 9.9
513 | 5130 | MPLCL21800 | Demolishing mud phaska in terracing and disposal of material within 50 metres lead. | 1 | M3 | 344 | 20.8
514 | 5140 | MPLCL219XX | Dismantling roofing including ridges, hips valleys & gutters, False ceiling of any type and stacking the material within premises, of: |  | M2 | 0
515 | 5150 | MPLCL21901 | i) G.S. Sheet/ Klippon galvalume sheet/ False ceiling panels | 1 | M2 | 64 | 79.2
516 | 5160 | MPLCL21902 | ii) Asbestos sheet | 1 | M2 | 30 | 118.8
517 | 5170 | MPLCL220XX | Dismantling and stacking within premises, fencing posts or struts including all earth work and dismantling of concrete etc. in base of: | 1 | M2 | 0 | 15.8
518 | 5180 | MPLCL22001 | i) T’ or ‘L’ iron or pipe |  | EA | 101
519 | 5190 | MPLCL22002 | ii) R.C.C. | 1 | EA | 113 | 20.8
520 | 5200 | MPLCL22100 | Dismantling barbed wire or flexible wire rope in fencing including making rolls and stacking within 50 metres lead. | 1 | KG | 14 | 21.8
521 | 5210 | MPLCL22200 | Dismantling expanded metal or I.R.C. fabrics with necessary battens and beading including stacking the serviceable material within premises. | 1 | M2 | 29 | 21.8
522 | 5220 | MPLCL223XX | Dismantling precast concrete or stone slabs in walls, partition walls etc. including stacking within premises: |  | M2 | 0
523 | 5230 | MPLCL22301 | i) Thickness up to 40 mm | 1 | M2 | 111 | 61.4
524 | 5240 | MPLCL22302 | ii) Thickness above 40 mm up to 75 mm | 1 | M2 | 166 | 118.8
525 | 5250 | MPLCL22400 | Dismantling cement asbestos or other hard board ceiling or partition walls including stacking of serviceable materials and disposal of unserviceable materials within premises. |  | M2 | 23
526 | 5260 | MPLCL225XX | Dismantling C.I. or asbestos rain water pipe with fittings and clamps including stacking the material within premises : | 1 | M | 0 | 43.6
527 | 5270 | MPLCL22501 | i) 75 to 80 mm dia pipe. | 1 | M | 28 | 49.5
528 | 5280 | MPLCL22502 | ii) 100 mm dia pipe |  | M | 29
529 | 5290 | MPLCL22503 | iii) 150 mm dia pipe | 1 | M | 30 | 130.7
530 | 5300 | MPLCL226XX | Dismantling manually/by mechanical means including stacking of serviceable material & disposal of unserviceable material outside site at unobjectionable place & as per direction of Engineer-in-charge : | 1 | M2 | 0 | 172.3
531 | 5310 | MPLCL22601 | i) Water bound macadam road | 1 | M2 | 84 | 221.8
532 | 5320 | MPLCL22602 | ii) Bituminous road including WBM |  | M2 | 164
533 | 5330 | MPLCL227XX | Dismantling Metal pipes (external work) including excavation and refilling trenches after taking out the pipes, manually/ by mechanical means including stacking of pipes within premises and as per direction of Engineer-in-charge : | 1 | M | 0 | 94.1
534 | 5340 | MPLCL22701 | i) 15 mm to 40 mm nominal bore | 1 | M | 59 | 328.7
535 | 5350 | MPLCL22702 | ii) Above 40 mm nominal bore | 1 | M | 68 | 14.9
536 | 5360 | MPLCL228XX | Dismantling C.I. pipes including excavation and refilling trenches after taking out the pipes, manually/ by mechanical means breaking lead caulked joints, melting of lead and making into blocks including stacking of pipes & lead at site within 50 metre lead as per direction of Engineer-in-charge: | 1 | M | 0 | 15.8
537 | 5370 | MPLCL22801 | i) Up to 150 mm diameter | 1 | M | 174 | 1065.2
538 | 5380 | MPLCL22802 | ii) Above 150 mm dia up to 300 mm dia. | 1 | M | 230 | 165.3
539 | 5390 | MPLCL22803 | iii) Above 300 mm diameter | 1 | M | 298 | 1641.4
540 | 5400 | MPLCL229XX | Dismantling of Valves including stacking of useful materials within premises | 1 | EA | 0 | 516.8
541 | 5410 | MPLCL22901 | i) Up to 150 mm diameter | 1 | EA | 132 | 60.4
542 | 5420 | MPLCL22902 | ii) Above 150 mm diameter |  | EA | 469
543 | 5430 | MPLCL23000 | Dismantling old plaster or skirting raking out joints and cleaning the surface for plaster including disposal of rubbish to the dumping ground within 50 metres lead. | 1 | M2 | 21 | 1921.6
544 | 5440 | MPLCL23100 | Dismantling aluminium/ Gypsum partitions, doors, windows, fixed glazing and false ceiling including disposal of unserviceable surplus material and stacking of serviceable material with in 50 meters lead as directed by Engineer-in-charge. | 1 | M2 | 23 | 1971.1
545 | 5450 | MPLCL23200 | Demolishing C.C. /R.C.C. work by mechanical means and stockpiling at designated locations and disposal of dismantled materials up to a lead of 1000m, stacking serviceable and unserviceable material separately including cutting reinforcement bars. | 1 | M3 | 1415 | 1955.3
546 | 5460 | MPLCL23300 | Dismantling of flexible pavement (bituminous courses) by mechanical means and disposal of dismantled material up to a lead of 1000 metres, as per direction of Engineer-in-charge. | 1 | M3 | 211 | 7.7
547 | 5470 | MPLCL23400 | Supply & filling coarse sand of Zone III in SAND PAD foundation in layers not exceeding 200mm.Each deposited layer shall be compacted by mechanical vibration and watering to achieve minimum relative density 85 %. Last layer of sand pad to be prepared in desired slope. | 1 | M3 | 2323 | 191.1
548 | 5480 | MPLCL23500 | Supplying and laying bituminous carpet of 75mm thick for sand pad in two layers using Bitumen of grade VG-10, @100kg/Cum of sand grit of fineness modulus 3.5max. Including making slope in the sand pad including rolling the surface with Hand roller. Item includes laying of 250 micron black LDPE liner as per IS 2508 under the desired layer of sand | 1 | M2 | 649 | 161.4
549 | 5490 | MPLCL23600 | Preparation and consolidation of sub grade with power road roller of 8 to 12 tonne capacity after excavating earth to an average of 22.5 cm. depth dressing to camber and consolidating with road roller including making good the undulations etc. and re-rolling the sub grade and disposal of surplus earth within premises | 1 | M2 | 84 | 333.6
550 | 5500 | MPLCL237XX | Construction of granular sub-base by providing close graded material conforming to specifications, mixing in a mechanical mixer plant at Optimum Moisture Content, carriage of mixed material by tippers to work site, for all lead and lifts, spreading in uniform layers of specified thickness with motor grader on prepared surface and roller to achieve the desired density, complete as per specification compacting with vibratory power & direction of Engineer-in-charge. | 1 | M3 | 0 | 1941.4
551 | 5510 | MPLCL23701 | i) With material confirming to grade-I (size 75 mm to .075 mm) having CBR value -30, Thickness as desired | 1 | M3 | 2184 | 195
552 | 5520 | MPLCL23702 | ii) With material confirming to grade-I (size 53 mm to .075 mm) having CBR value -30,Thickness as desired | 1 | M3 | 2189 | 118.8
553 | 5530 | MPLCL23703 | iii) With material confirming to grade-I (size 26.5 mm to .075 mm) having CBR value -20, Thickness as desired | 1 | M3 | 2191 | 105.9
554 | 5540 | MPLCL23800 | Extra for compaction of earth work in embankment under optimum moisture conditions to give at least 95% of the maximum dry density (proctor density). | 1 | M3 | 10 | 67.3
555 | 5550 | MPLCL23900 | Supply and laying of water bound macadam of 100 mm consolidated thickness for subbase with 90 to 45 mm stone aggregate,11.2mm size screenings, chippings of stone and murrum spreading, watering and consolidating in camber with power roller complete as/specifications. |  | M2 | 245
556 | 5560 | MPLCL24000 | Supply and laying of water bound macadam in layers, each of 75 mm thick (consolidated) with 63 mm to 45 mm stone aggregate. Each layer shall be consolidated by power roller after watering, spreading chippings of stone and murrum complete as per specifications. Item includes supply of murrum 6 mm thick, watering and rolling with power roller complete with preparation of surface. Rate per Layer | 1 | M2 | 199 | 39.6
557 | 5570 | MPLCL24100 | Dry stone pitching 22.5 cm thick including supply of stones and preparing surface complete. | 1 | M2 | 436 | 28.7
558 | 5580 | MPLCL24200 | Providing, laying, spreading and compacting graded stone aggregate (size range 53 mm to .075 mm) to wet mix macadam (WMM) specifications including premixing the material with water at OMC in mechanical mix plant, carriage of mixed material by tipper to site, for all leads and lifts, laying in uniform layers with mechanical paver finisher in sub-base/base course on well prepared surface and compacting with vibratory roller of 8 to 10 ton capacity to achieve the desired density, complete as per specifications of Engineer-in- charge |  | M3 | 2184
559 | 5590 | MPLCL24300 | Surface dressing on new surface in two coats with bitumen of grade VG-10 of approved quality using 1.8kg.of bitumen per sqm with 1.5cum of stone chippings 13.2mm nominal size per 100 sqm of road surface for first coat and 1.1kg. of bitumen per sqm. with 1.00 cu.metre of stone chippings 11.2mm nominal size per 100 sqm. of road surface for second coat including consolidation of each coat separately with road roller of 6 to 8 tonne capacity etc. complete. | 1 | M2 | 268 | 13.9
560 | 5600 | MPLCL24400 | Surface dressing on old surface with hot bitumen of grade VG-10 of approved quality using 1.95 kg of bitumen per sqm. with 1.50 cum of stone chippings 11.2 mm nominal size per 100 sqm of road surface including consolidation with road roller of 6 to 8 tonne capacity, etc. complete. | 1 | M2 | 164 | 9.3
561 | 5610 | MPLCL24500 | Surface dressing one coat on new surface with bitumen of specified grade at a rate of 1.95 kg/sqm. of surface area with 1.5 cum. of stone chippings 13.2 mm nominal size per 100 sqm. of road surface including consolidation with road roller of 6 to 8 tonne capacity, etc.complete: Using bitumen emulsion (minimum 50% bitumen content - Rapid setting grade conforming to IS : 8887). ITEM FOR SUB ZERO TEMPERATURE | 1 | M2 | 146 | 14.9
562 | 5620 | MPLCL24600 | Surface dressing one coat on old surface with bitumen of specified grade at the rate of 1.22 kg/ sqm of surface area with 1.10 cum of stone chippings 11.2 mm nominal size per 100 sqm. of road surface including consolidation with road roller of 6 to 8 tonne capacity etc. Using Bitumen emulsion (minimum 50% bitumen content-Rapid setting grade conforming to IS : 8887). ITEM FOR SUB ZERO TEMPERATURE | 1 | M2 | 93 | 9.5
563 | 5630 | MPLCL247XX | Providing and applying tack coat using hot straight run bitumen of grade VG-10 including heating the bitumen, spraying the bitumen with mechanically operated spray unit fitted on bitumen boiler, cleaning and preparing the existing road surface as per specifications : |  | M2 | 0
564 | 5640 | MPLCL24701 | i) On W.B.M. @ 0.75 Kg / sqm. | 1 | M2 | 55 | 133.7
565 | 5650 | MPLCL24702 | ii) On bituminous surface @ 0.50 Kg / sqm. | 1 | M2 | 40 | 132.7
566 | 5660 | MPLCL248XX | Providing and applying tack coat using bitumen emulsion conforming to IS 8887, using emulsion pressure distributer including preparing the the surface & cleaning with mechanical broom. | 1 | M2 | 0 | 135.6
567 | 5670 | MPLCL24801 | i) With rapid setting emulsion on WMB/WMM @0.4kg/sqm (ITEM FOR SUB ZERO TEMPERATURE AREAS) |  | M2 | 16
568 | 5680 | MPLCL24802 | ii) On bituminous surface @ 0.25kg/sqm. (ITEM FOR SUB ZERO TEMPERATURE AREAS) | 1 | M2 | 10 | 163.4
569 | 5690 | MPLCL24803 | iii) With medium setting grade emulsion for WBM/WMM @ 0.40kg/sqm | 1 | M2 | 21 | 162.4
570 | 5700 | MPLCL24804 | iv) With medium setting grade emulsion for bituminous surface @ 0.25kg/sqm | 1 | M2 | 14 | 165.3
571 | 5710 | MPLCL249XX | 20mm Premix carpet surfacing with 1.8 cum and 0.90 cum of stone chippings of 13.2 mm size and 11.2 mm size respectively per 100 sqm. and 52 kg. and 56 kg. of hot bitumen per cum of stone chippings of 13.2 mm and 11.2 mm size respectively including a tack coat with hot straight run bitumen including consolidation with road roller of 6 to 9 tonne capacity etc. complete: (tack coat to be paid for separately). |  | M2 | 0
572 | 5720 | MPLCL24901 | i)With paving VG -10 grade heated and then mixed with solvent at the rate of 70 grams per kg of asphalt. | 1 | M2 | 179 | 351.5
573 | 5730 | MPLCL24902 | ii) With paving VG-30 grade with no solvent | 1 | M2 | 159 | 500.9
574 | 5740 | MPLCL24903 | iii) With Refinery Modified Bitumen CRMB 55 conforming to IRC : SP : 53-1999. |  | M2 | 182
575 | 5750 | MPLCL250XX | 25 mm Premix carpet surfacing with 2.25 cum and 1.12 cum of stone chippings of 13.2mm and 11.2mm size respectively per 100 sqm. and 52 kg. and 56 kg. of hot bitumen per cum of stone chippings of 13.2 mm and 11.2 mm size respectively including a tack coat with hot straight run bitumen including consolidation with road roller of 6 to 9 tonne capacity etc. complete. (tack coat to be paid for separately) : | 1 | M2 | 0 | 720.7
576 | 5760 | MPLCL25001 | i) With paving Asphalt grade VG-10, heated and then mixed with solvent at the rate of 70 grams per kg of asphalt. | 1 | M2 | 218 | 1153.4
577 | 5770 | MPLCL25002 | ii) With paving Asphalt grade VG-30 with no solvent |  | M2 | 193
578 | 5780 | MPLCL25003 | iii) With Refinery Modified Bitumen CRMB 55 conforming to IRC: SP: 53-1999. | 1 | M2 | 223 | 223.7
579 | 5790 | MPLCL251XX | Providing and laying Bitumen Penetration Macadam with hard stone aggregate of quality, size and grading as specified, with bitumen of suitable penetration grade including required key aggregate as specified spreading coarse aggregate with the help of self propelled/ tipper tail mounted aggregate spreader and applying bitumen by a pressure distributor and then spreading key aggregate with the help of aggregate spreader complete including consolidation with road roller of minimum 8 to 10 tonne capacity to achieve specified values of compaction and surface accuracy : | 1 | M2 | 0 | 221.8
580 | 5800 | MPLCL25101 | i) For 50mm compacted thickness using coarse aggregate of size 50-20 mm graded @ 0.60 cum per 10 sqm key aggregate of size 12.5 mm graded @ 0.15 cum per 10 sqm. With paving asphalt grade VG-10 @ 50 kg/10 sqm. | 1 | M2 | 470 | 226.7
581 | 5810 | MPLCL25102 | ii) For 75 mm compacted thickness in two layers using stone aggregate of size 63-41 mm graded @ 0.90 cum per 10 sqm key aggregate of size 20.0 mm graded @ 0.18 cum per 10 sqm. With paving asphalt grade VG-10 @ 68 kg/10 sqm. |  | M2 | 669
582 | 5820 | MPLCL252XX | Providing and laying bitumen mastic wearing course (as per specifications) with industrial bitumen of grade 85/25 conforming to IS:702 prepared by using mastic cooker and laid to required level and slope including providing antiskid surface with bitumen precoated fine grained hard stone chipping of approved size at the rate of 0.005 cum per 10 sqm and at approximates spacing of 10cm centre to centre in both directions pressed into surface protruding 1mm to 4mm over mastic surface, including cleaning the surface, removal of debris etc. all complete (Considering bitumen using 10.2% as per MORTH specification). | 1 | M2 | 0 | 343.5
583 | 5830 | MPLCL25201 | i) 25mm thick. | 1 | M2 | 991 | 339.6
584 | 5840 | MPLCL25202 | ii) 40 mm thick | 1 | M2 | 1586 | 348.5
585 | 5850 | MPLCL253XX | 25 mm thick bitumastic sheet with hot bitumen of approved quality using stone chippings (60% 12.5 mm nominal size and 40% 10 mm nominal size) @ 1.65 cum per 100 sqm and coarse sand at 1.65 cum per 100 sqm of road surface and with bitumen @ 56 kg/cum of stone chippings and @ 128 kg/cum. of sand over a tack coat with hot straight run bitumen including consolidation with road roller of 8 to 10 tonne etc. complete. (tack coat to be paid separately) : | 1 | M2 | 0 | 60.4
586 | 5860 | MPLCL25301 | i) With paving Asphalt grade VG-10 heated and then mixed with solvent at the rate of 70 grams per kg of asphalt. | 1 | M2 | 298 | 79.2
587 | 5870 | MPLCL25302 | ii) With paving Asphalt grade VG-30 without solvent. | 1 | M2 | 257 | 4458
588 | 5880 | MPLCL25303 | iii) With Refinery Modified Bitumen CRMB 55 conforming to IRC: SP : 53 |  | M2 | 306
589 | 5890 | MPLCL254XX | 40 mm thick bitumastic sheet with hot bitumen of approved quality using stone chippings (60% 12.5mm nominal size and 40% 10mm nominal size) @ 2.60cum per 100 sqm and coarse sand at 2.60cum per 100sqm of road surface and with bitumen @ 56 kg/cum of stone chippings and at 128 kg/cum of sand over a tack coat with hot straight run bitumen including consolidation with road roller of 8 to 10 tonne etc. complete. (tack coat to be paid separately) : | 1 | M2 | 0 | 5563.8
590 | 5900 | MPLCL25401 | i) With paving Asphalt grade VG-10 heated and then mixed with solvent at the rate of 70 grams per kg of asphalt. | 1 | M2 | 460 | 5908.3
591 | 5910 | MPLCL25402 | ii) With paving asphalt grade VG-30 with no solvent | 1 | M2 | 394 | 42.6
592 | 5920 | MPLCL25403 | iii) With Refinery Modified Bitumen CRMB 55 conforming to IRC: SP : 53 | 1 | M2 | 471 | 675.2
593 | 5930 | MPLCL25500 | Providing and laying seal coat of premixed fine aggregate (passing 2.36 mm and retained on 180 micron sieve) with bitumen using 128 kg of bitumen of grade VG-10 bitumen per cum of fine aggregate and 0.60 cum of fine aggregate per 100 sqm of road surface including rolling and finishing with road roller all complete. | 1 | M2 | 79 | 35.6
594 | 5940 | MPLCL25600 | Providing and laying seal coat over prepared surface of road with bitumen heated in bitumen boiler fitted with the spray set spraying using 98 kg of bitumen of grade VG-10 and blinding surface with 0.90 cum of stone aggregate of 6.7 mm size (Passing 11.2mm sieve and retained on 2.36mm sieve) per 100 sqm of road surface including rolling and finishing with power road roller all complete. | 1 | M2 | 103 | 157.4
595 | 5950 | MPLCL25700 | Cement concrete 1:2:4 (1 cement : 2 coarse sand : 4 graded stone aggregate 40 mm nominal size) in pavements, laid to required slope and camber in panels as required including consolidation finishing and tamping complete. | 1 | M3 | 5615 | 266.3
596 | 5960 | MPLCL258XX | Providing & laying design mix cement concrete of M-30 grade, in roads driveways, using cement content as per design mix, using coarse sand and graded stone aggregate of 40 mm nominal size in appropriate proportions as/approved & specified design criteria,providing dowel bars with sleeve/ tie bars wherever reqd,laying at site,spreading & compacting,mechanically by screed board vibrators, vacuum dewatering process and finally finished by floating,brooming with wire brush including steel form work with sturdy MS.channel sections, curing making provision for contraction/expansion,construction and longitudinal joints( 10 mm wide x 50 mm deep ) by groove cutting machine, providing and filling joints with approved joint filler and sealants,complete all as/direction of Engineer -in- Charge (Dowel & tie bars to be paid separately under reinforcement) Note:- Cement content considered in M-30 is @ 340 kg/cum. Excess / less cement used as / design mix is payable/ recoverable separately. |  | M3 | 0
597 | 5970 | MPLCL25801 | i) Cement concrete prepared with batch mixing machine. | 1 | M3 | 6999 | 8248.7
598 | 5980 | MPLCL25802 | ii) Cement concrete manufactured in automatic batching plant (RMC plant) i/c transportation to site in transit mixer. | 1 | M3 | 7358 | 8015
599 | 5990 | MPLCL25900 | Extra for providing and mixing hardening compound of approved quality as per manufacturer's specification in cement concrete. |  | L | 48
600 | 6000 | MPLCL26000 | Providing & laying 80mm thick factory made Pre-cast cement concrete interlocking paver block of M 40 grade made by block making machine with strong vibratory compaction & of approved size and design/ shape shade and manufacturers and as per IOCL's specifications. The paver block will have peripheral chamfer,with average crushing strength more than 40 N/Sq.mm as/ BS6717 Part -1(1986), maximum water absorption of 2% after 10 minutes and 5% after 24 hrs. as per BS 1881, maximum dimensional deviations of +/- 2mm on length & width and +/- 3mm on on thickness. The job includes supplying & laying a layer of 50mm thick clean course sand on thoroughly compacted sub-base below the paver blocks, cutting the paver blocks wherever required with hydraulic splitter, filling in the joints at the edges of paver blocks with sand,compacting with machine vibrator to required line and level, etc. complete.(Payment for provision of edge restraints shall be made separately);- Grey or Coloured 80mm thick paver blocks | 1 | M2 | 1003 | 205.9
601 | 6010 | MPLCL26100 | Taking out existing CC interlocking paver blocks from footpath central verge, including removal of rubbish etc., disposal of unserviceable material out of site at unobjectionable place & stacking serviceable material within 50 metre lead as per direction of Engineer - in-Charge | 1 | M2 | 50 | 200
602 | 6020 | MPLCL26200 | Laying Corporation supplied interlocking paver blocks of any design /shape laid in required line,level,curvature,colour & pattern over and including 50mm thick compacted bed of coarse sand, filling the joints with fine sand etc. all complete as/ direction of Engineer-in-charge. |  | M2 | 202
603 | 6030 | MPLCL26300 | Providing and fixing concertina coil fencing with punched tape concertina coil 600mm dia 10metre openable length(total length 90m) having 50 nos. rounds per 6 metre length, upto 3 m height of wall with existing angle iron 'Y' shaped placed 2.4 m or 3.00 m apart and with 9 horizontal R.B.T. reinforced barbed wire, stud tied with G.I. staples and G.I. clips to retain horizontal including necessary bolts or G.I. barbed wire tied to angle iron all complete as per direction of Engineer-in-charge with reinforced barbed tape (RBT)/ Spring core(2.5mm thick)wire of high tensile strength of 165 kg/sq.mm with tape (0.52 mm thick) and weight 43.478gm/metre. (cost of M.S. angle, C.C.blocks shall be paid separately) | 1 | M | 295 | 8747.6
604 | 6040 | MPLCL264XX | Providing & laying Dense Graded Bituminous Macadam using crushed stone aggregates of specified grading,premixed with bituminous binder & filler, transporting the hot mix to work site by tippers, laying with paver finisher equipped with electronic sensor to the required grade level alignment and rolling with smooth wheeled, vibratory and tandem rollers as per specifications to achieve desired compaction & density, complete with specified graded crushed stone aggregate for profile corrective as per specifications and directions of Engineer-in-charge: Payment for actual thickness will be made | 1 | M3 | 0 | 9224.8
605 | 6050 | MPLCL26401 | i) 50/100mm average compacted thickness with bitumen of VG-30 grade @ 5% (percentage by weight of total mix) and lime filler @ 2% (percentage by weight of Aggregate) prepared in Batch Type Hot Mix Plant of 100-120 TPH capacity. | 1 | M3 | 9055 | 9180.3
606 | 6060 | MPLCL26402 | ii) 50/100mm average compacted thickness with bitumen of VG-30 grade @ 5% (percentage by weight of total mix) and lime filler @ 2% (percentage by weight of Aggregate) prepared in Drum Type Hot Mix Plant of 60-90 TPH capacity. | 1 | M3 | 8813 | 8792.2
607 | 6070 | MPLCL265XX | Providing & laying semi- dense Bituminous concrete using crushed stone aggregates of specified grading,premixed with bituminous binder and filler, transporting the hot mix to work site by tippers, laying with paver finisher equipped with electronic sensor to the required grade, level & alignment & rolling with smooth wheeled, vibratory and tandem rollers to achieve the desired compaction & density as/specification complete and as per directions Engineer-in-Charge | 1 | M2 | 0 | 4996.5
608 | 6080 | MPLCL26501 | i) 25 mm compacted thickness with bitumen of grade VG-30 @5% (percentage by weight of total mix) and lime filler @ 2% (percentage by weight of Aggregate) prepared in Batch Type Hot Mix Plant of 100-120 TPH capacity. | 1 | M2 | 227 | 481.1
609 | 6090 | MPLCL26502 | ii) 25 mm compacted thickness with bitumen of grade VG-30 @5% (percentage by weight of total mix) and lime filler @ 2% (percentage by weight of Aggregate) prepared in Drum Type Hot Mix Plant of 60-90 TPH capacity. | 1 | M2 | 222 | 2934.4
610 | 6100 | MPLCL266XX | Providing & laying Bituminous concrete using crushed stone aggregates of specified grading,premixed with bituminous binder and filler, transporting the hot mix to work site by tippers, laying with paver finisher equipped with electronic sensor to the required grade, level & alignment & rolling with smooth wheeled, vibratory and tandem rollers to achieve the desired compaction & density as/specification complete and as per directions Engineer-in-Charge |  | M3 | 0
611 | 6110 | MPLCL26601 | i) 40/50 mm compacted thickness with bitumen of grade VG-30 @5.5% (percentage by weight of total mix) and lime filler @ 3% (percentage by weight of Aggregate) prepared in Batch or Drum Type Hot Mix Plant of 100-120/60-90 TPH capacity. | 1 | M3 | 9639 | 2856.2
612 | 6120 | MPLCL26602 | ii) 40/50 mm compacted thickness with bitumen of grade VG-30 @5% (percentage by weight of total mix) and lime filler @ 3% (percentage by weight of Aggregate) and waste plastic additive @8% (percentage by weight of bitumen) prepared in Batch or Drum Type Hot Mix Plant of 100-120/60-90 TPH capacity. | 1 | M3 | 10135 | 2836.4
613 | 6130 | MPLCL26603 | iii) 40/50 mm compacted thickness with bitumen of grade PMB-40 @5.5% (percentage by weight of total mix) and lime filler @ 3% (percentage by weight of Aggregate) prepared in Batch or Drum Type Hot Mix Plant of 100-120/60-90 TPH capacity. |  | M3 | 12429
614 | 6140 | MPLCL26604 | iv) 40/50 mm compacted thickness with bitumen of grade CRMB-60 @5.5% (percentage by weight of total mix) and lime filler @ 3% (percentage by weight of Aggregate) prepared in Batch or Drum Type Hot Mix Plant of 100-120/60-90 TPH capacity. | 1 | M3 | 11460 | 4178.8
615 | 6150 | MPLCL26700 | Providing and laying at or near ground level factory made kerb stone of M-25 grade cement in position to the required line, level and curvature jointed with cement mortar 1:3 (1 cement:3 coarse sand) including making joints with or without grooves (thickness of joints except at sharp curve shall not to more than 5mm) including making drainage opening wherever required complete etc. as per direction of Engineer-in-charge (length of finished kerb edging shall be measured for payment) (Precast C.C. kerb stone shall be approved by Engineer-in-charge. | 1 | M3 | 5455 | 4159
616 | 6160 | MPLCL26800 | Providing and fixing G.I. chain link fabric fencing of required width in mesh size 50x50mm including strengthening with 2mm dia GI wire or nuts, bolts and washers as required complete as per the direction of Engineer-in-charge using hot dipped galvanised wire of 4mm dia (The rate for civil works for excavation, brick masonry, PCC shall be paid separately) |  | M2 | 561
617 | 6170 | MPLCL26900 | Providing and fixing water closet squatting pan (Indian type W.C.pan) with 100mm sand cast Iron P or S trap, 10 litre low level white P.V.C.flushing cistern with manually controlled device (handle lever) conforming to IS : 7231, with all fittings and fixtures complete including cutting and making good the walls and floors wherever required -White Vitreous china Orissa pattern W.C. pan of size 580x440 mm with integral type foot rests | 1 | EA | 3494 | 2815.6
618 | 6180 | MPLCL270XX | Providing and fixing white vitreous china pedestal type water closet (European type W.C. pan) with seat and lid, 10 litre low level white P.V.C.flushing cistern with manually controlled device (handle lever), conforming to IS : 7231, with all fittings and fixtures complete including cutting and making good the walls and floors wherever required : | 1 | EA | 0 | 4606.5
619 | 6190 | MPLCL27001 | i) W.C. pan with ISI marked white solid plastic seat and lid | 1 | EA | 3417 | 6167.7
620 | 6200 | MPLCL27002 | ii) W.C. pan with ISI marked black solid plastic seat and lid | 1 | EA | 3394 | 8443.7
621 | 6210 | MPLCL271XX | Providing and fixing white vitreous china pedestal type water closet (European type) with seat and lid, 10 litre low level white vitreous china flushing cistern & C.P.flush bend with fittings & C.I.brackets, 40mm flush bend, overflow arrangement with specials of standard make and mosquito proof coupling of approved municipal design complete including painting of fittings and brackets, cutting and making good the walls and floors wherever required : |  | EA | 0
622 | 6220 | MPLCL27101 | i) W.C. pan with ISI marked white solid plastic seat and lid. | 1 | EA | 4929 | 5301.5
623 | 6230 | MPLCL27102 | ii) W.C. pan with ISI marked black solid plastic seat and lid. | 1 | EA | 4905 | 8360.6
624 | 6240 | MPLCL272XX | Providing and fixing white vitreous china flat back or wall corner type lipped front urinal basin of 430x260x350mm and 340x410x 265 mm sizes respectively with automatic flushing cistern with standard flush pipe and C.P. brass spreaders with brass unions and G.I clamps complete, including painting of fittings and brackets, cutting and making good the walls and floors wherever required : | 1 | EA | 0 | 10936.5
625 | 6250 | MPLCL27201 | i) One urinal basin with 5 litre white P.V.C. automatic flushing cistern. | 1 | EA | 3426 | 13405.6
626 | 6260 | MPLCL27202 | ii) Range of two urinal basins with 5 litre white P.V.C. automatic flushing cistern. |  | EA | 5562
627 | 6270 | MPLCL27203 | iii) Range of three urinal basins with 10litre white P.V.C. automatic flushing cistern. | 1 | EA | 7428 | 3493.7
628 | 6280 | MPLCL27204 | iv) Range of four urinal basins with 10 litre white P.V.C. automatic flushing cistern. | 1 | EA | 10348 | 5100.5
629 | 6290 | MPLCL273XX | Providing and fixing white vitreous china flat back half stall urinal of size 580x380x350mm with white PVC automatic flushing cistern, with fittings, standard size C.P. brass flush pipe, spreaders with unions and clamps (all in C.P. brass) with waste fitting as per IS : 2556, C.I. trap with outlet grating and other couplings in C.P. brass including painting of fittings and cutting and making good the walls and floors wherever required : |  | EA | 0
630 | 6300 | MPLCL27301 | i) Single half stall urinal with 5 litre P.V.C. automatic flushing cistern. | 1 | EA | 6789 | 1663.2
631 | 6310 | MPLCL27302 | ii) Range of two half stall urinals with 5 litre P.V.C. automatic flushing cistern. | 1 | EA | 10643 | 1446.4
632 | 6320 | MPLCL27303 | iii) Range of three half stall urinals with 10 litre P.V.C. automatic flushing cistern. | 1 | EA | 13814 | 1301.9
633 | 6330 | MPLCL27304 | iv) Range of four half stall urinals with 10 litre P.V.C. automatic flushing cistern. | 1 | EA | 16852 | 2184.9
634 | 6340 | MPLCL274XX | Providing and fixing one piece construction white vitreous china squatting plate with an integral longitudinal flushing pipe, white P.V.C. automatic flushing cistern, with fittings, standard size G.I./PVC flush pipe for back and front flush with standard spreader pipes with fittings, G.I clamps and C.P. brass coupling complete including painting of fittings and cutting and making good the walls and floors etc. wherever required : |  | EA | 0
635 | 6350 | MPLCL27401 | i) Single squatting plate with 5 litre P.V.C. automatic flushing cistern. | 1 | EA | 5017 | 6676.6
636 | 6360 | MPLCL27402 | ii) Range of two squatting plates with 5 litre P.V.C. automatic flushing cistern. | 1 | EA | 7622 | 6388.5
637 | 6370 | MPLCL275XX | Providing and fixing wash basin with C.I. brackets, 15 mm C.P. brass pillar taps,32 mm C.P. brass waste of standard pattern, including painting of fittings and brackets, cutting and making good the walls wherever require : | 1 | EA | 0 | 3894.7
638 | 6380 | MPLCL27501 | i) White Vitreous China Wash basin size 550x400 mm with a pair of 15 mm C.P. brass pillar taps. |  | EA | 2192
639 | 6390 | MPLCL27502 | ii) White Vitreous China Flat back wash basin size 550x400 mm with single 15 mm C.P. brass pillar tap. | 1 | EA | 1862 | 823.7
640 | 6400 | MPLCL27503 | iii) White Vitreous China Angle back wash basin size 400x400 mm with single 15 mm C.P. brass pillar tap. | 1 | EA | 1712 | 878.1
641 | 6410 | MPLCL27600 | Providing and fixing kitchen sink with C.I. brackets, C.P. brass chain with rubber plug, 40 mm C.P. brass waste complete, including painting the fittings and brackets, cutting and making good the walls wherever required - White glazed fire clay kitchen sink of size 600x450x250mm |  | EA | 2516
642 | 6420 | MPLCL277XX | Providing and fixing Stainless Steel A ISI 304 (18/8) kitchen sink as per IS 13983 with C.I. brackets and stainless steel plug 40 mm including painting of fittings and brackets, cutting and making good the walls wherever required, Kitchen Sink with Drain board | 1 | EA | 0 | 1459.3
643 | 6430 | MPLCL27701 | i) Sink with drain board 510x1040mm bowl depth 250mm. | 1 | EA | 7264 | 1948.3
644 | 6440 | MPLCL27702 | ii) Sink with drain board 510x1040 mm bowl depth 225mm. |  | EA | 7003
645 | 6450 | MPLCL27703 | iii) without drain board 610x510 mm bowl depth 200 mm. | 1 | EA | 4474 | 379.2
646 | 6460 | MPLCL278XX | Providing and fixing P.V.C. low level flushing cistern with manually controlled device (handle lever) conforming to IS : 7231, with all fittings and fixtures complete. | 1 | EA | 0 | 360.4
647 | 6470 | MPLCL27801 | i) 10 litre capacity - White | 1 | EA | 891 | 569.3
648 | 6480 | MPLCL27802 | ii) 10 litre capacity - coloured | 1 | EA | 948 | 93.1
649 | 6490 | MPLCL279XX | Providing and fixing controlled flush, low level cistern made of vitreous china with all fittings complete. |  | EA | 0
650 | 6500 | MPLCL27901 | i) 10 litre (full flush) capacity-white | 1 | EA | 1653 | 59.4
651 | 6510 | MPLCL27902 | ii) 10 litre (full flush) capacity-coloured | 1 | EA | 2281 | 65.3
652 | 6520 | MPLCL280XX | Providing and fixing solid plastic seat with lid for pedestal type W.C. pan complete : | 1 | EA | 0 | 64.4
653 | 6530 | MPLCL28001 | i) White solid plastic seat with lid | 1 | EA | 423 | 67.3
654 | 6540 | MPLCL28002 | ii) Black solid plastic seat with lid | 1 | EA | 399 | 24.8
655 | 6550 | MPLCL28003 | iii) Coloured (other than black & white) solid plastic seat with lid seat and cover in European type W.C. pan, instead of white plastic seat and cover. | 1 | EA | 686 | 34.7
656 | 6560 | MPLCL28100 | Providing and fixing G.I. inlet connection for flush pipe connecting with W.C. pan. | 1 | EA | 106 | 667.3
657 | 6570 | MPLCL282XX | Providing & fixing P.V.C. waste pipe for sink or wash basin including P.V.C. waste fittings complete |  | EA | 0
658 | 6580 | MPLCL28201 | i) With Semi rigid pipe of 32 mm dia | 1 | EA | 79 | 592
659 | 6590 | MPLCL28202 | ii) With Semi rigid pipe of 40 mm dia | 1 | EA | 85 | 636.6
660 | 6600 | MPLCL28203 | iii) With Flexible pipe of 32 mm dia | 1 | EA | 77 | 1198.9
661 | 6610 | MPLCL28204 | iv) With Flexible pipe of 40 mm dia | 1 | EA | 79 | 337.6
662 | 6620 | MPLCL28300 | Providing and fixing 100 mm sand cast Iron grating for gully trap. |  | EA | 30
663 | 6630 | MPLCL28400 | Providing and fixing in position 25mm diameter mosquito proof coupling of approved municipal design. | 1 | EA | 40 | 248.5
664 | 6640 | MPLCL28500 | Providing and fixing 600x450 mm bevelled edge mirror of superior glass (of approved quality) complete with 6 mm thick hard board ground fixed to wooden cleats with C.P. brass screws and washers complete. | 1 | EA | 817 | 257.4
665 | 6650 | MPLCL286XX | Providing & fixing mirror of superior glass (of approved quality) & of required shape and size with plastic moulded frame of approved make and shade with 6 mm thick hard board backing : |  | EA | 0
666 | 6660 | MPLCL28601 | i) Rectangular shape 453x357mm | 1 | EA | 750 | 726.7
667 | 6670 | MPLCL28602 | ii) Oval shape 450x350mm (outer dimensions) | 1 | EA | 807 | 848.4
668 | 6680 | MPLCL28603 | iii) Rectangular shape 1500x450 mm | 1 | EA | 1373 | 650.4
669 | 6690 | MPLCL28700 | Providing and fixing 600x120x5mm glass shelf with edges round off, supported on anodised aluminium angle frame with C.P. brass brackets & guard rail complete fixed with 40 mm long screws, rawl plugs etc., complete. | 1 | EA | 561 | 737.6
670 | 6700 | MPLCL288XX | Providing and fixing toilet paper holder : |  | EA | 0
671 | 6710 | MPLCL28801 | i) C.P. brass | 1 | EA | 428 | 47.5
672 | 6720 | MPLCL28802 | ii) Vitreous china | 1 | EA | 344 | 55.4
673 | 6730 | MPLCL289XX | Providing and fixing soil, waste and vent pipes : |  | M | 0
674 | 6740 | MPLCL28901 | i) 100mm dia Sand cast iron S&S pipe as per IS: 1729. | 1 | M | 885 | 111.9
675 | 6750 | MPLCL28902 | ii) 100mm dia Centrifugally cast (spun) iron socket & spigot (S&S) pipe as per IS: 3989. | 1 | M | 945 | 108.9
676 | 6760 | MPLCL28903 | iii) 75mm dia Sand cast iron S&S pipe as per IS: 1729. |  | M | 730
677 | 6770 | MPLCL28904 | iv) 75mm dia Centrifugally cast (spun) iron socket & spigot (S&S) pipe as per IS: 3989. | 1 | M | 815 | 349.5
678 | 6780 | MPLCL290XX | Providing & filling the joints with spun yarn cement slurry and cement mortar 1:2 ( 1 cement : 2 fine sand) in S.C.I./ C.I. Pipes : | 1 | EA | 0 | 278.2
679 | 6790 | MPLCL29001 | i) 75 mm dia pipe |  | EA | 68
680 | 6800 | MPLCL29002 | ii) 100 mm dia pipe | 1 | EA | 80 | 293
681 | 6810 | MPLCL291XX | Providing and fixing M.S. holder-bat clamps of approved design to Sand Cast iron/cast iron (spun) pipe embedded in and including cement concrete blocks 10x10x10cm of 1:2:4 mix (1 cement : 2 coarse sand : 4 graded stone aggregate 20mm nominal size) including cost of cutting holes and making good the walls etc. : | 1 | EA | 0 | 219.8
682 | 6820 | MPLCL29101 | i) For 100 mm dia. Pipe |  | EA | 157
683 | 6830 | MPLCL29102 | ii) For 75 mm dia. Pipe | 1 | EA | 155 | 339.6
684 | 6840 | MPLCL292XX | Providing and fixing bend of required degree with access door, insertion rubber washer 3 mm thick, bolts and nuts complete. | 1 | EA | 0 | 294
685 | 6850 | MPLCL29201 | i) 100mm dia Sand cast iron S&S as per IS - 3989 |  | EA | 397
686 | 6860 | MPLCL29202 | ii) 75mm dia Sand cast iron S&S as per IS - 3989 | 1 | EA | 328 | 740.5
687 | 6870 | MPLCL293XX | Providing and fixing plain bend of required degree. | 1 | EA | 0 | 577.2
688 | 6880 | MPLCL29301 | i) 100mm dia Sand cast iron S&S as per IS - 3989 |  | EA | 346
689 | 6890 | MPLCL29302 | ii) 75mm dia Sand cast iron S&S as per IS - 3989 | 1 | EA | 256 | 673.2
690 | 6900 | MPLCL294XX | Providing and fixing heel rest sanitary bend | 1 | EA | 0 | 535.6
691 | 6910 | MPLCL29401 | i) 100mm dia Sand cast iron S&S as per IS - 3989 |  | EA | 383
692 | 6920 | MPLCL29402 | ii) 75mm dia Sand cast iron S&S as per IS - 3989 | 1 | EA | 322 | 574.2
693 | 6930 | MPLCL295XX | Providing and fixing double equal junction of required degree with access door, insertion rubber washer 3 mm thick, bolts and nuts complete : | 1 | EA | 0 | 433.6
694 | 6940 | MPLCL29501 | i)100x100x100x100mm SCI S&S as per IS - 3989 |  | EA | 786
695 | 6950 | MPLCL29502 | ii) 75x75x75x75 mm SCI S&S as per IS - 3989 | 1 | EA | 616 | 517.8
696 | 6960 | MPLCL296XX | Providing and fixing double equal plain junction of required degree. | 1 | EA | 0 | 375.2
697 | 6970 | MPLCL29601 | i)100x100x100x100mm SCI S&S as per IS - 3989 | 1 | EA | 771 | 1016.7
698 | 6980 | MPLCL29602 | ii) 75x75x75x75 mm SCI S&S as per IS - 3989 | 1 | EA | 576 | 919.7
699 | 6990 | MPLCL297XX | Providing & fixing single equal plain junction of required degree with access door, insertion rubber washer 3 mm thick, bolts and nuts complete. | 1 | EA | 0 | 763.3
700 | 7000 | MPLCL29701 | i)100x100x100mm SCI S&S as per IS - 3989 | 1 | EA | 643 | 667.3
701 | 7010 | MPLCL29702 | ii) 75x75x75mm SCI S&S as per IS - 3989 |  | EA | 487
702 | 7020 | MPLCL298XX | Providing and fixing single equal plain junction of required degree : | 1 | EA | 0 | 626.7
703 | 7030 | MPLCL29801 | i)100x100x100mm SCI S&S as per IS - 3989 | 1 | EA | 594 | 484.1
704 | 7040 | MPLCL29802 | ii) 75x75x75mm SCI S&S as per IS - 3989 |  | EA | 418
705 | 7050 | MPLCL29900 | Providing and fixing double unequal junction of required degree with access door, insertion rubber washer 3 mm thick, bolts and nuts complete :100x100x75x75 mm SCI S&S as per IS - 3989 | 1 | EA | 1067 | 464.3
706 | 7060 | MPLCL30000 | Providing and fixing double unequal plain junction of required degree: 100x100x75x75 mm SCI S&S as per IS - 3989 | 1 | EA | 986 | 329.7
707 | 7070 | MPLCL30100 | Providing and fixing single unequal junction of required degree with access door, insertion rubber washer 3 mm thick, bolts and nuts complete :100x100x75mm SCI S&S as per IS - 3989 |  | EA | 816
708 | 7080 | MPLCL30200 | Providing & fixing single unequal plain junction of required degree : 100x100x75mm SCI S&S as per IS - 3989 | 1 | EA | 710 | 241.6
709 | 7090 | MPLCL303XX | Providing & fixing double equal plain invert branch of required degree: | 1 | EA | 0 | 219.8
710 | 7100 | MPLCL30301 | i)100x100x100mm SCI S&S as per IS - 3989 |  | EA | 662
711 | 7110 | MPLCL30302 | ii) 75x75x75mm SCI S&S as per IS - 3989 | 1 | EA | 531 | 235.6
712 | 7120 | MPLCL304XX | Providing and fixing door piece, insertion rubber washer 3mm thick, bolts & nuts complete : | 1 | EA | 0 | 168.3
713 | 7130 | MPLCL30401 | i)100mm SCI S&S as per IS - 3989 |  | EA | 529
714 | 7140 | MPLCL30402 | ii) 75mm SCI S&S as per IS - 3989 | 1 | EA | 394 | 205.9
715 | 7150 | MPLCL305XX | Providing and fixing terminal guard: | 1 | EA | 0 | 175.2
716 | 7160 | MPLCL30501 | i)100mm SCI S&S as per IS - 3989 | 1 | EA | 447 | 140.6
717 | 7170 | MPLCL30502 | ii) 75mm SCI S&S as per IS - 3989 |  | EA | 382
718 | 7180 | MPLCL306XX | Providing and fixing collar: | 1 | EA | 0 | 61.4
719 | 7190 | MPLCL30601 | i)100mm SCI S&S as per IS - 3989 | 1 | EA | 328 | 51.5
720 | 7200 | MPLCL30602 | ii) 75mm SCI S&S as per IS - 3989 | 1 | EA | 227 | 44.6
721 | 7210 | MPLCL307XX | Providing lead caulked joints to sand cast iron/centrifugally cast (spun) iron pipes and fittings of diameter: |  | EA | 0
722 | 7220 | MPLCL30701 | i) 100 mm | 1 | EA | 251 | 794
723 | 7230 | MPLCL30702 | ii) 75 mm | 1 | EA | 211 | 830.6
724 | 7240 | MPLCL30703 | iii) 50 mm |  | EA | 168
725 | 7250 | MPLCL308XX | Providing and fixing M.S. stays and clamps for sand cast iron/centrifugally cast (spun) iron pipes of diameter : | 1 | EA | 0 | 254.4
726 | 7260 | MPLCL30801 | i) 100 mm | 1 | EA | 71 | 182.2
727 | 7270 | MPLCL30802 | ii) 75 mm | 1 | EA | 59 | 115.8
728 | 7280 | MPLCL30803 | iii) 50 mm |  | EA | 54
729 | 7290 | MPLCL309XX | Providing & fixing trap of self cleansing design with screwed down or hinged grating with or without vent arm complete, including cost of cutting and making good the walls and floors : | 1 | EA | 0 | 28.7
730 | 7300 | MPLCL30901 | i)100mm inlet & 100mm outlet SCI S&S as per IS - 3989. | 1 | EA | 1012 | 21.8
731 | 7310 | MPLCL30902 | ii)100mm inlet & 75mm outlet SCI S&S as per IS - 3989. | 1 | EA | 1051 | 5686.6
732 | 7320 | MPLCL310XX | Cutting chases in brick masonry walls for following diameter sand cast iron/centrifugally cast (spun) iron pipes & making good the same with cement concrete 1:3:6 ( 1 cement : 3 coarse sand :6 graded stone aggregate 12.5 mm nominal size ) including necessary plaster and pointing in cement mortar 1:4 (1 cement : 4 coarse sand) : |  | M | 0
733 | 7330 | MPLCL31001 | i) 100 mm | 1 | M | 342 | 166.3
734 | 7340 | MPLCL31002 | ii) 75 mm | 1 | M | 244 | 203.9
735 | 7350 | MPLCL31003 | iii) 50 mm | 1 | M | 156 | 240.6
736 | 7360 | MPLCL311XX | Painting sand cast iron/centrifugally cast(spun) iron soil,waste vent pipes and fittings with paint of any colour such as chocolate grey, or or buff etc.over a coat of primer (of approved quality) for new work: |  | M | 0
737 | 7370 | MPLCL31101 | i) 100 mm diameter pipe | 1 | M | 40 | 99
738 | 7380 | MPLCL31102 | ii) 75 mm diameter pipe | 1 | M | 30 | 130.7
739 | 7390 | MPLCL31200 | Providing and fixing vitreous china dual purpose closet suitable for use as squatting pan or European type water closet (Anglo Indian W.C pan)with seat lid with C.P. brass hinges and rubber buffers, 10 litre low level flushing cistern with fitting and brackets, 40mm flush bend 20mm over flow pipe with specials of standard make and mosquito proof coupling of approved municipal design complete, including painting of fittings and brackets, cutting and making good the walls and floors wherever required :White vitreous china dual purpose WC pan with white solid plastic seat and lid with white vitreous china flushing cistern and C.P. flush bend. | 1 | EA | 6707 | 175.2
740 | 7400 | MPLCL313XX | Providing and fixing M.S. holder bat clamp of approved design to sand cast iron/cast iron (spun) pipes comprising of M.S.flat brackets made of 50x5mm flat of specified shape, projecting 75mm outside the wall surface and fixed on wall with 4nos, 6mm dia expansion hold fasteners including drilling necessary holes in brick wall/ CC/ RCC surface and the cost of bolts etc. The pipes shall be fixed to the already fixed brackets with the help of 30mmx1.6mm galvanised M.S. flats of specified shape and of total length 420mm and shall be fixed with M.S. nuts, bolts, & washers of size 25x6mm, one bolts on each side of the pipe. | 1 | EA | 0 | 256.4
741 | 7410 | MPLCL31301 | i) Total bracket length 580mm of approved shape and design (for single 100mm dia pipe). | 1 | EA | 204 | 384.1
742 | 7420 | MPLCL31302 | ii) Total bracket length 810mm of approved shape and design (for two 100mm dia pipes). | 1 | EA | 248 | 517.8
743 | 7430 | MPLCL31303 | iii) Total bracket length 1040mm of approved shape and design (for three 100mm dia pipes). |  | EA | 291
744 | 7440 | MPLCL314XX | Providing and fixing 3 layer PP-R (Poly propylene Random copolymer pipes SDR 7.4 U V stabilized & anti-microbial fusion welded, having thermal stability for hot & cold water supply including all PP - R plain & brass threaded polypropylene random fittings i/c fixing the pipe with clamps at 1.00 m spacing. This includes testing of joints complete as per direction of Engineer in Charge. Internal work – Exposed on wall | 1 | M | 0 | 179.2
745 | 7450 | MPLCL31401 | i) PN - 16 Pipe, 16 mm OD | 1 | M | 133 | 215.8
746 | 7460 | MPLCL31402 | ii) PN - 16 Pipe, 20 mm OD | 1 | M | 172 | 267.3
747 | 7470 | MPLCL31403 | iii) PN - 16 Pipe, 25 mm OD | 1 | M | 228 | 364.3
748 | 7480 | MPLCL31404 | iv) PN - 16 Pipe, 32 mm OD |  | M | 324
749 | 7490 | MPLCL31405 | v) PN - 16 Pipe, 40 mm OD | 1 | M | 464 | 93.1
750 | 7500 | MPLCL31406 | vi) PN - 16 Pipe, 50 mm OD | 1 | M | 650 | 119.8
751 | 7510 | MPLCL315XX | Providing and fixing 3 layer PP-R (Poly propylene Random copolymer pipes SDR 7.4 U V stabilized & anti - microbial fusion welded, having thermal stability for hot & cold water supply including all PP - R plain & brass threaded polypropylene random fittings i/c fixing the pipe with clamps at 1.00 m spacing. This includes the cost of cutting chases and making good the same including testing of joints complete as per direction of Engineer in Charge. Concealed work including cutting chases and making good the walls | 1 | M | 0 | 162.4
752 | 7520 | MPLCL31501 | i) PN - 16 Pipe, 16 mm OD | 1 | M | 240 | 233.6
753 | 7530 | MPLCL31502 | ii) PN - 16 Pipe, 20 mm OD | 1 | M | 282 | 345.5
754 | 7540 | MPLCL31503 | iii) PN - 16 Pipe, 25 mm OD | 1 | M | 347 | 480.2
755 | 7550 | MPLCL31504 | iv) PN - 16 Pipe, 32 mm OD | 1 | M | 461 | 729.6
756 | 7560 | MPLCL316XX | Providing and fixing 3 layer PP-R (Poly propylene Random copolymer) pipes U V stabilized & anti - microbial fusion welded, having thermal stability for hot & cold water supply including all PP - R plain & brass threaded polypropylene random fittings including trenching ,refilling & testing of joints complete as per direction of Engineer in Charge. External Work | 1 | M | 0 | 1021.7
757 | 7570 | MPLCL31601 | i) PN - 16 Pipe, 16 mm OD | 1 | M | 120 | 1610.7
758 | 7580 | MPLCL31602 | ii) PN - 16 Pipe, 20 mm OD | 1 | M | 151 | 1685
759 | 7590 | MPLCL31603 | iii) PN - 16 Pipe, 25 mm OD | 1 | M | 205 | 3502.6
760 | 7600 | MPLCL31604 | iv) PN - 16 Pipe, 32 mm OD |  | M | 289
761 | 7610 | MPLCL31605 | v) PN - 16 Pipe, 40 mm OD | 1 | M | 405 | 132.7
762 | 7620 | MPLCL31606 | vi) PN - 16 Pipe, 50 mm OD | 1 | M | 591 | 155.4
763 | 7630 | MPLCL31607 | vii) PN - 16 Pipe, 63mm OD (SDR – 7.4) | 1 | M | 889 | 196
764 | 7640 | MPLCL31608 | viii) PN - 16 Pipe, 75 mm OD (SDR – 7.4) | 1 | M | 1179 | 250.5
765 | 7650 | MPLCL31609 | ix) PN - 16 Pipe, 90 mm OD (SDR – 7.4) | 1 | M | 1778 | 344.5
766 | 7660 | MPLCL31610 | x) PN - 10 Pipe, 110 mm OD (SDR - 11) | 1 | M | 1986 | 508.9
767 | 7670 | MPLCL31611 | xi) PN - 10 Pipe, 160 mm OD (SDR - 11) |  | M | 4074
768 | 7680 | MPLCL317XX | Providing and fixing Chlorinated Polyvinyl Chloride (CPVC) pipes, having thermal stability for hot & cold water supply including all CPVC plain & brass threaded fittings including fixing the pipe with clamps at 1.00 m spacing. This includes jointing of pipes & fittings with one step CPVC solvent cement and testing of joints complete as per direction of Engineer in Charge.Internal work - Exposed on wall | 1 | M | 0 | 217.8
769 | 7690 | MPLCL31701 | i) 15 mm nominal outer dia .Pipes. | 1 | M | 168 | 241.6
770 | 7700 | MPLCL31702 | ii) 20 mm nominal outer dia .Pipes. | 1 | M | 197 | 296
771 | 7710 | MPLCL31703 | iii) 25 mm nominal outer dia .Pipes. | 1 | M | 238 | 356.4
772 | 7720 | MPLCL31704 | iv) 32 mm nominal outer dia .Pipes. |  | M | 306
773 | 7730 | MPLCL31705 | v) 40 mm nominal outer dia .Pipes. | 1 | M | 420 | 120.8
774 | 7740 | MPLCL31706 | vi) 50 mm nominal outer dia .Pipes. | 1 | M | 599 | 138.6
775 | 7750 | MPLCL318XX | Providing and fixing Chlorinated Polyvinyl Chloride (CPVC) pipes, having thermal stability for hot & cold water supply including all CPVC plain & brass threaded fittings i/c fixing the pipe with clamps at 1.00 m spacing. This includes jointing of pipes & fittings with one step CPVC solvent cement and the cost of cutting chases and making good the same including testing of joints complete as per direction of Engineer in Charge.Concealed work including cutting chases and making good the walls etc. | 1 | M | 0 | 183.2
776 | 7760 | MPLCL31801 | i) 15 mm nominal outer dia .Pipes. | 1 | M | 278 | 227.7
777 | 7770 | MPLCL31802 | ii) 20 mm nominal outer dia .Pipes. | 1 | M | 306 | 306.9
778 | 7780 | MPLCL31803 | iii) 25 mm nominal outer dia .Pipes. | 1 | M | 362 | 471.2
779 | 7790 | MPLCL31804 | iv) 32 mm nominal outer dia .Pipes. | 1 | M | 435 | 1312.7
780 | 7800 | MPLCL319XX | Providing and fixing Chlorinated Polyvinyl Chloride (CPVC) pipes, having thermal stability for hot & cold water supply including all CPVC plain & brass threaded fittings This includes jointing of pipes & fittings with one step CPVC solvent cement ,trenching ,refilling & testing of joints complete as per direction of Engineer in Charge. External work | 1 | M | 0 | 1836.5
781 | 7810 | MPLCL31901 | i) 15 mm nominal outer dia .Pipes. | 1 | M | 148 | 2537.4
782 | 7820 | MPLCL31902 | ii) 20 mm nominal outer dia .Pipes. | 1 | M | 168 | 4422.3
783 | 7830 | MPLCL31903 | iii) 25 mm nominal outer dia .Pipes. |  | M | 216
784 | 7840 | MPLCL31904 | iv) 32 mm nominal outer dia .Pipes. | 1 | M | 270 | 160.4
785 | 7850 | MPLCL31905 | v) 40 mm nominal outer dia .Pipes. | 1 | M | 361 | 186.1
786 | 7860 | MPLCL31906 | vi) 50 mm nominal outer dia .Pipes. | 1 | M | 540 | 240.6
787 | 7870 | MPLCL31907 | vii) 62.50 mm nominal inner dia Pipes. | 1 | M | 1506 | 294
788 | 7880 | MPLCL31908 | viii) 75 mm nominal inner dia .Pipes. | 1 | M | 2113 | 360.4
789 | 7890 | MPLCL31909 | ix) 100mm nominal inner dia .Pipes. | 1 | M | 2920 | 449.5
790 | 7900 | MPLCL31910 | x) 150 mm nominal inner dia .Pipes. |  | M | 3530
791 | 7910 | MPLCL320XX | Providing and fixing B class G.I. pipes complete with G.I. fittings & clamps, i/c cutting & making good the walls etc. Internal work Exposed on wall. | 1 | M | 0 | 227.7
792 | 7920 | MPLCL32001 | i) B class 15 mm nominal outer dia .Pipes. | 1 | M | 222 | 249.5
793 | 7930 | MPLCL32002 | ii) B class 20 mm nominal outer dia .Pipes. |  | M | 257
794 | 7940 | MPLCL32003 | iii) B class 25 mm nominal outer dia .Pipes. | 1 | M | 313 | 140.6
795 | 7950 | MPLCL32004 | iv) B class 32 mm nominal outer dia .Pipes. | 1 | M | 354 | 159.4
796 | 7960 | MPLCL32005 | v) B class 40 mm nominal outer dia .Pipes. | 1 | M | 439 | 206.9
797 | 7970 | MPLCL32006 | vi) B class 50 mm nominal outer dia .Pipes. | 1 | M | 543 | 246.5
798 | 7980 | MPLCL321XX | Providing and fixing G.I. Pipes complete with G.I. fittings and clamps i/c making good the walls etc. concealed pipe including painting with anti corrosive bitumastic paint, cutting chases and making good the wall for WATER and AIR | 1 | M | 0 | 291.1
799 | 7990 | MPLCL32101 | i) B class 15 mm dia nominal bore | 1 | M | 315 | 352.4
800 | 8000 | MPLCL32102 | ii) B class 20 mm dia nominal bore | 1 | M | 344 | 449.5
801 | 8010 | MPLCL322XX | Providing and fixing G.I. pipes complete with G.I. fittings including trenching and refilling etc.for WATER and AIR, External work. | 1 | M | 0 | 567.3
802 | 8020 | MPLCL32201 | i) B Class 15 mm dia. nominal bore |  | M | 191
803 | 8030 | MPLCL32202 | ii) B class 20 mm dia. nominal bore | 1 | M | 216 | 274.2
804 | 8040 | MPLCL32203 | iii) B class25 mm dia. nominal bore | 1 | M | 265 | 623.7
805 | 8050 | MPLCL32204 | iv) B class32 mm dia. nominal bore | 1 | M | 289 | 226.7
806 | 8060 | MPLCL32205 | v) B class40 mm dia. nominal bore |  | M | 344
807 | 8070 | MPLCL32206 | vi) B class50 mm dia. nominal bore | 1 | M | 412 | 203.9
808 | 8080 | MPLCL32207 | vii) B class 65 mm dia. nominal bore | 1 | M | 540 | 263.3
809 | 8090 | MPLCL32208 | viii) B class 80 mm dia. nominal bore |  | M | 656
810 | 8100 | MPLCL323XX | Making connection of G.I. Distribution branch with G.I. main of following sizes by providing & fixing C class tee, including cutting and threading the pipe etc. complete : | 1 | EA | 0 | 203.9
811 | 8110 | MPLCL32301 | i) 25 to 40 mm nominal bore | 1 | EA | 379 | 263.3
812 | 8120 | MPLCL32302 | ii) 50 to 80 mm nominal bore |  | EA | 784
813 | 8130 | MPLCL32400 | Fixing water meter and stop cock in G.I. pipe line including cutting and threading the pipe and making long screws etc. complete (cost of water meter and stop cock to be paid separately). | 1 | EA | 324 | 369.3
814 | 8140 | MPLCL325XX | Providing and fixing brass bib cock of approved quality : | 1 | EA | 0 | 446.5
815 | 8150 | MPLCL32501 | i) 15 mm nominal bore | 1 | EA | 268 | 540.5
816 | 8160 | MPLCL32502 | ii) 20 mm nominal bore | 1 | EA | 289 | 773.2
817 | 8170 | MPLCL326XX | Providing and fixing brass stop cock of approved quality : | 1 | EA | 0 | 1062.3
818 | 8180 | MPLCL32601 | i) 15 mm nominal bore | 1 | EA | 268 | 1814.7
819 | 8190 | MPLCL32602 | ii) 20 mm nominal bore |  | EA | 356
820 | 8200 | MPLCL327XX | Providing and fixing gun metal gate valve with C.I. wheel of approved quality (screwed end) : | 1 | EA | 0 | 255.4
821 | 8210 | MPLCL32701 | i) 25 mm nominal bore | 1 | EA | 442 | 356.4
822 | 8220 | MPLCL32702 | ii) 32 mm nominal bore. | 1 | EA | 517 | 417.8
823 | 8230 | MPLCL32703 | iii) 40 mm nominal bore |  | EA | 603
824 | 8240 | MPLCL32704 | iv) 50 mm nominal bore | 1 | EA | 774 | 379.2
825 | 8250 | MPLCL32705 | v) 65 mm nominal bore | 1 | EA | 1326 | 391.1
826 | 8260 | MPLCL32706 | vi) 80 mm nominal bore |  | EA | 1978
827 | 8270 | MPLCL328XX | Providing and fixing ball valve (brass) of approved quality, High or low pressure, with plastic floats complete : | 1 | EA | 0 | 485.1
828 | 8280 | MPLCL32801 | i) 15 mm nominal bore | 1 | EA | 297 | 589.1
829 | 8290 | MPLCL32802 | ii) 20 mm nominal bore | 1 | EA | 422 | 613.8
830 | 8300 | MPLCL32803 | iii) 25 mm nominal bore | 1 | EA | 464 | 809.8
831 | 8310 | MPLCL329XX | Providing and fixing gun metal non- return valve of approved quality (screwed end) : | 1 | EA | 0 | 926.6
832 | 8320 | MPLCL32901 | i) 25 mm nominal bore, horizontal bore | 1 | EA | 423 | 1099.9
833 | 8330 | MPLCL32902 | ii) 25 mm nominal bore, Vertical bore | 1 | EA | 460 | 1665.2
834 | 8340 | MPLCL32903 | iii) 32 mm nominal bore, horizontal bore | 1 | EA | 570 | 1929.5
835 | 8350 | MPLCL32904 | iv) 32 mm nominal bore, Vertical bore | 1 | EA | 654 | 2369.1
836 | 8360 | MPLCL32905 | v) 40 mm nominal bore, horizontal bore | 1 | EA | 704 | 3059.1
837 | 8370 | MPLCL32906 | vi) 40 mm nominal bore, Vertical bore |  | EA | 932
838 | 8380 | MPLCL32907 | vii) 50 mm nominal bore, horizontal bore | 1 | EA | 1018 | 201
839 | 8390 | MPLCL32908 | viii)50 mm nominal bore, Vertical bore | 1 | EA | 1246 | 247.5
840 | 8400 | MPLCL32909 | ix) 65 mm nominal bore, horizontal bore | 1 | EA | 1823 | 327.7
841 | 8410 | MPLCL32910 | x) 65 mm nominal bore, Vertical bore |  | EA | 2086
842 | 8420 | MPLCL32911 | xi) 80 mm nominal bore, horizontal bore | 1 | EA | 2579 | 50.5
843 | 8430 | MPLCL32912 | xii) 80 mm nominal bore, Vertical bore | 1 | EA | 3501 | 59.4
844 | 8440 | MPLCL330XX | Providing and fixing brass ferrule with C.I. mouth cover including boring and tapping the main : | 1 | EA | 0 | 61.4
845 | 8450 | MPLCL33001 | i) 15 mm nominal bore | 1 | EA | 254 | 72.3
846 | 8460 | MPLCL33002 | ii) 20 mm nominal bore |  | EA | 292
847 | 8470 | MPLCL33003 | iii) 25 mm nominal bore | 1 | EA | 378 | 57.4
848 | 8480 | MPLCL331XX | Providing and fixing unplasticised PVC connection pipe with brass unions : | 1 | EA | 0 | 77.2
849 | 8490 | MPLCL33101 | i) 30 cm length, 15mm nominal bore |  | EA | 62
850 | 8500 | MPLCL33102 | ii) 30 cm length, 20mm nominal bore | 1 | EA | 68 | 976.1
851 | 8510 | MPLCL33103 | iii) 45 cm length, 15mm nominal bore | 1 | EA | 71 | 1224.6
852 | 8520 | MPLCL33104 | iv) 45 cm length, 20mm nominal bore | 1 | EA | 86 | 1462.2
853 | 8530 | MPLCL332XX | Providing and fixing C.P. brass shower rose with 15 or 20 mm inlet : | 1 | EA | 0 | 2490.8
854 | 8540 | MPLCL33201 | i) 100 mm diameter | 1 | EA | 74 | 3326.4
855 | 8550 | MPLCL33202 | ii) 150 mm diameter | 1 | EA | 89 | 4393.6
856 | 8560 | MPLCL333XX | Providing and laying S&S centrifugally cast (spun) iron pipes (Class LA) conforming to IS - 1536 : |  | M | 0
857 | 8570 | MPLCL33301 | i) 100 mm dia. pipe | 1 | M | 1108 | 148.5
858 | 8580 | MPLCL33302 | ii) 125 mm dia. pipe | 1 | M | 1380 | 218.8
859 | 8590 | MPLCL33303 | iii)150 mm dia. pipe | 1 | M | 1665 | 222.8
860 | 8600 | MPLCL33304 | iv) 200 mm dia. pipe | 1 | M | 2826 | 296
861 | 8610 | MPLCL33305 | v) 250 mm dia. pipe | 1 | M | 3690 | 369.3
862 | 8620 | MPLCL33306 | vi) 300 mm dia. pipe | 1 | M | 4974 | 444.5
863 | 8630 | MPLCL334XX | Providing lead caulked joints to spun iron or C.I. pipes and specials including testing of joints but excluding the cost of pig lead : |  | EA | 0
864 | 8640 | MPLCL33401 | i) 100 mm dia. pipe | 1 | EA | 211 | 92.1
865 | 8650 | MPLCL33402 | ii) 125 mm dia. pipe | 1 | EA | 311 | 153.5
866 | 8660 | MPLCL33403 | iii)150 mm dia. pipe | 1 | EA | 317 | 164.3
867 | 8670 | MPLCL33404 | iv) 200 mm dia. pipe | 1 | EA | 420 | 191.1
868 | 8680 | MPLCL33405 | v) 250 mm dia. pipe | 1 | EA | 525 | 197
869 | 8690 | MPLCL33406 | vi) 300 mm dia. pipe | 1 | EA | 632 | 294
870 | 8700 | MPLCL335XX | Providing flanged joints to double flanged C.I./ D.I. pipes and specials including testing of joints : | 1 | EA | 0 | 303.9
871 | 8710 | MPLCL33501 | i) 80 mm diameter pipe | 1 | EA | 123 | 876.2
872 | 8720 | MPLCL33502 | ii) 100 mm diameter pipe | 1 | EA | 202 | 5199.5
873 | 8730 | MPLCL33503 | iii) 125 mm diameter pipe | 1 | EA | 204 | 8930.8
874 | 8740 | MPLCL33504 | iv) 150 mm diameter pipe | 1 | EA | 241 | 12368.1
875 | 8750 | MPLCL33505 | v) 200 mm diameter pipe | 1 | EA | 248 | 4930.2
876 | 8760 | MPLCL33506 | vi) 250 mm diameter pipe |  | EA | 370
877 | 8770 | MPLCL33507 | vii) 300 mm diameter pipe | 1 | EA | 375 | 7.3
878 | 8780 | MPLCL33600 | Constructing masonry Chamber 30x30x50 cm, inside with 75 class designation brick work in cement mortar 1:4 (1 cement :4 coarse sand) for stop cock, with C. I. surface box 100x100 x75 mm (inside) with hinged cover fixed in cement concrete slab 1:2:4 mix (1 cement :2 coarse sand : 4 graded stone aggregate 20 mm nominal size ) necessary excavation foundation concrete 1:5:10 ( 1 cement :5 fine sand:10 graded stone aggregate 40mm nominal size ) and inside plastering with cement mortar 1:3 (1 cement :3 coarse sand) 12mm thick finished with a floating coat of neat cement complete as per standard design,With Common burnt clay bricks of class designation 75 | 1 | EA | 1193 | 8.6
879 | 8790 | MPLCL33700 | Constructing masonry Chamber 60x60x75 cm, inside with 75 class designation brick work in cement mortar 1:4 (1 cement : 4 coarse sand) for valves etc., with C.I. surface box 100mm. top diameter, 160 mm bottom diameter and 180 mm deep ( inside) with chained lid and RCC top slab 1:2:4 mix (1 cement :2 coarse sand : 4 graded stone aggregate 20mm nominal size ) necessary excavation foundation concrete 1:5:10 (1 cement : 5 fine sand : 10 graded stone aggregate 40 mm nominal size) and inside plastering with cement mortar 1:3 (1 cement : 3 coarse sand) 12 mm thick finished with a floating coat of neat cement complete as per standard design : With Common burnt clay bricks of class designation 75 | 1 | EA | 6958 | 11.3
880 | 8800 | MPLCL33800 | Constructing masonry Chamber 90x90x100 cm, inside with 75 class designation brick work in cement mortar 1:4 (1 cement : 4 coarse sand) for valves etc, with C.I. surface box 100 mm. top diameter, 160 mm bottom diameter and 180 mm deep (inside) with chained lid and RCC top slab 1:2:4 mix (1 cement : 2 coarse sand : 4 graded stone aggregate 20 mm nominal size ) necessary excavation foundation concrete 1:5:10 (1 cement : 5 fine sand:10 graded stone aggregate 40 mm nominal size ) and inside plastering with cement mortar 1:3 (1 cement : 3 coarse sand) 12 mm thick finished with a floating coat of neat cement complete as per standard design : With Common burnt clay bricks of class designation 75 | 1 | EA | 12023 | 13.4
881 | 8810 | MPLCL33900 | Constructing masonry Chamber 120x120x100 cm, inside with 75 class designation brick work in cement mortar 1:4 (1 cement : 4 coarse sand) for valves etc, with C.I. surface box 100 mm. top diameter, 160 mm bottom diameter and 180 mm deep ( inside) with chained lid and RCC top slab 1:2:4 mix (1 cement :2 coarse sand : 4 graded stone aggregate 20 mm nominal size) necessary excavation foundation concrete 1:5:10 (1 cement : 5 fine sand:10 graded stone aggregate 40 mm nominal size) and inside plastering with cement mortar 1:3 (1 cement : 3 coarse sand) 12 mm thick finished with a floating coat of neat cement complete as per standard design : With Common burnt clay bricks of class designation 75 | 1 | EA | 16580 | 15.8
882 | 8820 | MPLCL34000 | Constructing masonry Chamber 60x60x75 cm, inside with 75 class designation brick work in cement mortar 1:4 (1 cement : 4 coarse sand) for fire hydrants, with C.I. surface box 350x350 mm. top and 165 mm deep ( inside) with chained lid and RCC top slab 1:2:4 mix (1 cement : 2 coarse sand : 4 graded stone aggregate 20 mm nominal size) necessary excavation foundation concrete 1:5:10 (1 cement : 5 fine sand:10 graded stone aggregate 40 mm nominal size) and inside plastering with cement mortar 1:3 (1 cement : 3 coarse sand) 12 mm thick finished with a floating coat of neat cement complete as per standard design With Common burnt clay bricks of class designation 75 | 1 | EA | 6625 | 18.8
883 | 8830 | MPLCL341XX | Painting G.I. pipes & fittings with synthetic enamel white paint over a ready mixed priming coat, both of approved quality for new work : |  | M | 0
884 | 8840 | MPLCL34101 | i) 15 mm diameter pipe | 1 | M | 10 | 4.4
885 | 8850 | MPLCL34102 | ii) 20 mm diameter pipe | 1 | M | 11 | 5
886 | 8860 | MPLCL34103 | iii) 25 mm diameter pipe | 1 | M | 16 | 6.5
887 | 8870 | MPLCL34104 | iv) 32 mm diameter pipe | 1 | M | 19 | 7.9
888 | 8880 | MPLCL34105 | v) 40 mm diameter pipe | 1 | M | 22 | 8.9
889 | 8890 | MPLCL34106 | vi) 50 mm diameter pipe | 1 | M | 26 | 10.9
890 | 8900 | MPLCL342XX | Painting G.I. pipes and fittings with two coats of anti-corrosive bitumastic paint of approved quality : | 1 | M | 0 | 12.9
891 | 8910 | MPLCL34201 | i) 15 mm diameter pipe | 1 | M | 6 | 14.9
892 | 8920 | MPLCL34202 | ii) 20 mm diameter pipe |  | M | 7
893 | 8930 | MPLCL34203 | iii) 25 mm diameter pipe | 1 | M | 9 | 54.5
894 | 8940 | MPLCL34204 | iv) 32 mm diameter pipe | 1 | M | 10 | 55.4
895 | 8950 | MPLCL34205 | v) 40 mm diameter pipe | 1 | M | 12 | 56.4
896 | 8960 | MPLCL34206 | vi) 50 mm diameter pipe | 1 | M | 15 | 57.4
897 | 8970 | MPLCL34207 | vii) 65 mm diameter pipe | 1 | M | 18 | 58.4
898 | 8980 | MPLCL34208 | viii) 80 mm diameter pipe | 1 | M | 21 | 60.4
899 | 8990 | MPLCL343XX | Providing and filling sand of grading zone V or coarser grade all- round the G.I. pipes in external work. | 1 | M | 0 | 96
900 | 9000 | MPLCL34301 | i) 15 mm diameter pipe | 1 | M | 69 | 99
901 | 9010 | MPLCL34302 | ii) 20 mm diameter pipe | 1 | M | 70 | 104.9
902 | 9020 | MPLCL34303 | iii) 25 mm diameter pipe | 1 | M | 71 | 156.4
903 | 9030 | MPLCL34304 | iv) 32 mm diameter pipe |  | M | 73
904 | 9040 | MPLCL34305 | v) 40 mm diameter pipe | 1 | M | 74 | 118.8
905 | 9050 | MPLCL34306 | vi) 50 mm diameter pipe | 1 | M | 77 | 141.6
906 | 9060 | MPLCL34307 | vii) 65 mm diameter pipe | 1 | M | 121 | 152.5
907 | 9070 | MPLCL34308 | viii) 80 mm diameter pipe | 1 | M | 125 | 187.1
908 | 9080 | MPLCL34309 | ix) 100 mm diameter pipe | 1 | M | 132 | 227.7
909 | 9090 | MPLCL34310 | x) 150 mm diameter pipe | 1 | M | 197 | 304.9
910 | 9100 | MPLCL344XX | Providing & C class fixing G.I. Union in G.I. Pipe including cutting threading the pipe and making long screws etc. complete (New work) | 1 | M | 0 | 546.5
911 | 9110 | MPLCL34401 | i) 15 mm nominal bore, C class Union | 1 | EA | 171 | 649.4
912 | 9120 | MPLCL34402 | ii) 20 mm nominal bore, C class Union |  | EA | 194
913 | 9130 | MPLCL34403 | iii) 25 mm nominal bore, C class Union | 1 | EA | 206 | 257.4
914 | 9140 | MPLCL34404 | iv) 32 mm nominal bore, C class Union | 1 | EA | 248 | 280.2
915 | 9150 | MPLCL34405 | v) 40 mm nominal bore, C class Union | 1 | EA | 326 | 292.1
916 | 9160 | MPLCL34406 | vi) 50mm nominal bore, C class Union | 1 | EA | 405 | 325.7
917 | 9170 | MPLCL34407 | vii) 65mm nominal bore, C class Union | 1 | EA | 655 | 366.3
918 | 9180 | MPLCL34408 | viii) 80 mm nominal bore, C class Union | 1 | EA | 751 | 494
919 | 9190 | MPLCL345XX | Providing & fixing C class G.I. Union in existing G.I. pipe line, cutting & threading the pipe and making long screws including excavation, refilling the earth or cutting of wall and making good the same complete wherever required : | 1 | EA | 0 | 735.6
920 | 9200 | MPLCL34501 | i) 15 mm nominal bore | 1 | EA | 371 | 838.5
921 | 9210 | MPLCL34502 | ii) 20 mm nominal bore | 1 | EA | 395 | 5.9
922 | 9220 | MPLCL34503 | iii) 25 mm nominal bore | 1 | EA | 408 | 394
923 | 9230 | MPLCL34504 | iv) 32 mm nominal | 1 | EA | 449 | 406.9
924 | 9240 | MPLCL34505 | v) 40 mm nominal bore | 1 | EA | 527 | 426.7
925 | 9250 | MPLCL34506 | vi) 50mm nominal bore | 1 | EA | 678 | 422.7
926 | 9260 | MPLCL34507 | vii) 65mm nominal bore | 1 | EA | 930 | 444.5
927 | 9270 | MPLCL34508 | viii) 80 mm nominal bore |  | EA | 1025
928 | 9280 | MPLCL34600 | Providing and placing on terrace (at all floor levels) polyethylene water storage tank ISI : 12701 marked with cover and suitable locking arrangement and making necessary holes for inlet, outlet and overflow pipes but without fittings and the base support for tank | 1 | L | 7 | 128.7
929 | 9290 | MPLCL34700 | Providing and fixing C.P. brass Pillar/ bib cock of approved quality conforming to IS:8931, -15 mm nominal bore. | 1 | EA | 473 | 175.2
930 | 9300 | MPLCL34800 | Providing and fixing C.P. brass long nose bib cock of approved quality conforming to IS standards and weighing not less than 810 gms, - 15 mm nominal bore. | 1 | EA | 821 | 198
931 | 9310 | MPLCL34900 | Providing and fixing C.P. brass long body bib cock of approved quality conforming to IS standards and weighing not less than 690 gms., - 15 mm nominal bore | 1 | EA | 629 | 166.3
932 | 9320 | MPLCL35000 | Providing and fixing C.P. brass stop cock (concealed) of standard design & of approved make conforming to IS:8931,15 mm nominal bore. |  | EA | 639
933 | 9330 | MPLCL35100 | Providing and fixing C.P. brass angle valve for basin mixer and geyser points of approved quality conforming to IS:8931 a) 15 mm nominal bore, - 15mm nominal bore | 1 | EA | 523 | 128.7
934 | 9340 | MPLCL352XX | Providing and fixing PTMT bib cock of approved quality and colour. | 1 | EA | 0 | 163.4
935 | 9350 | MPLCL35201 | i)15mm nominal bore, 86 mm long. Weighing not less than 88 gms. | 1 | EA | 161 | 212.9
936 | 9360 | MPLCL35202 | ii)15 mm nominal bore, 122mm long. Weighing not less than 99 gms. |  | EA | 177
937 | 9370 | MPLCL35203 | iii)15 mm nominal bore, 165mm long. Weighing not less than 110 gms. | 1 | EA | 209 | 200
938 | 9380 | MPLCL35204 | iv)15mm nominal bore, 90mm long. Weighing not less than 93 gms. | 1 | EA | 190 | 275.2
939 | 9390 | MPLCL353XX | Providing and fixing PTMT stop cock of approved quality and colour. |  | EA | 0
940 | 9400 | MPLCL35301 | i) 15 mm nominal bore, 86mm long. Weighing not less than 88 gms. | 1 | EA | 161 | 117.8
941 | 9410 | MPLCL35302 | ii) 20mm nominal bore, 89mm long. Weighing not less than 88 gms. | 1 | EA | 197 | 105.9
942 | 9420 | MPLCL35303 | iii) Concealed stop cock,15mm nominal bore,108mm long, weighing not less than 108 gms. |  | EA | 206
943 | 9430 | MPLCL354XX | Providing and fixing PTMT pillar cock of approved quality and colour | 1 | EA | 0 | 42.6
944 | 9440 | MPLCL35401 | i) 15mm nominal bore, 107mm long. Weighing not less than 110 gms. | 1 | EA | 236 | 49.5
945 | 9450 | MPLCL35402 | ii) 15mm nominal bore, 125mm long foam flow. Weighing not less than 120 gms. | 1 | EA | 308 | 123.8
946 | 9460 | MPLCL355XX | Providing and fixing PTMT, push cock of approved quality and colour. |  | EA | 0
947 | 9470 | MPLCL35501 | i) 15 mm nominal bore, 98mm long. Weighing not less than 75 gms. | 1 | EA | 157 | 9621.8
948 | 9480 | MPLCL35502 | ii) 15 mm nominal bore, 80mm long. Weighing not less than 46 gms. | 1 | EA | 125 | 10403.9
949 | 9490 | MPLCL356XX | Providing and fixing PTMT grating of approved quality and colour. | 1 | EA | 0 | 13819.4
950 | 9500 | MPLCL35601 | i) Circular type,100 mm nominal dia. | 1 | EA | 51 | 14612.4
951 | 9510 | MPLCL35602 | ii) Circular type 125 mm nominal dia with 25 mm waste hole. |  | EA | 59
952 | 9520 | MPLCL35603 | iii) Rectangular type with openable circular lid, 150mm nominal size square 100 mm diameter of the inner hinged round grating | 1 | EA | 155 | 48.5
953 | 9530 | MPLCL357XX | Providing and laying S&S C.I. Standard specials suitable for mechanical jointing as per IS : 13382 | 1 | EA | 0 | 78.2
954 | 9540 | MPLCL35701 | i) Up to 300 mm dia | 1 | QN | 11043 | 120.8
955 | 9550 | MPLCL35702 | ii) Above 300 mm dia |  | QN | 11641
956 | 9560 | MPLCL35800 | Providing and laying D.I. specials of class K-12 suitable for push-on jointing as per IS : 9523 up to 600mm dia pipes | 1 | QN | 15829 | 1478.1
957 | 9570 | MPLCL35900 | Providing and laying D.I. Specials of Class K - 12 suitable for mechanical jointing as per IS : 9523 :up to 600mm dia pipes | 1 | QN | 16666 | 2301.8
958 | 9580 | MPLCL360XX | Providing push-on-joints to Centrifugally (Spun) Cast Iron Pipes or Ductile Iron Pipes including testing of joints and including the cost of rubber gasket (To be measured each for joint) | 1 | EA | 0 | 3715.5
959 | 9590 | MPLCL36001 | i) 100 mm dia pipes |  | EA | 63
960 | 9600 | MPLCL36002 | ii) 150 mm dia pipes | 1 | EA | 99 | 831.6
961 | 9610 | MPLCL36003 | iii) 200 mm dia pipes | 1 | EA | 151 | 1216.7
962 | 9620 | MPLCL36004 | iv) 250 mm dia pipes | 1 | EA | 183 | 1663.2
963 | 9630 | MPLCL36005 | v) 300 mm dia pipes | 1 | EA | 244 | 936.5
964 | 9640 | MPLCL361XX | Providing and laying Double Flanged (screwed/ welded) Centrifugally (Spun) Cast Iron, Class B (IS : 1536) : | 1 | EA | 0 | 1375.1
965 | 9650 | MPLCL36101 | i) 100 mm dia C.I. Double Flanged Pipe | 1 | M | 1686 | 1876.1
966 | 9660 | MPLCL36102 | ii) 150 mm dia C.I. Double Flanged Pipe |  | M | 2640
967 | 9670 | MPLCL36103 | iii) 200 mm dia C.I. Double Flanged Pipe | 1 | M | 4165 | 2352.2
968 | 9680 | MPLCL36104 | iv) 250 mm dia C.I. Double Flanged Pipe | 1 | M | 5037 | 3284.8
969 | 9690 | MPLCL36105 | v) 300 mm dia C.I. Double Flanged Pipe | 1 | M | 6439 | 4351.1
970 | 9700 | MPLCL362XX | Providing and laying S&S Centrifugally Cast (Spun) / Ductile Iron Pipes conforming to IS : 8329 : |  | M | 0
971 | 9710 | MPLCL36201 | i) 100 mm dia Ductile Iron Class K-7 pipes | 1 | M | 952 | 59.4
972 | 9720 | MPLCL36202 | ii) 150 mm dia Ductile Iron Class K-7 pipes | 1 | M | 1377 | 67.3
973 | 9730 | MPLCL36203 | iii) 200 mm dia Ductile Iron Class K-7 pipes |  | M | 1904
974 | 9740 | MPLCL36204 | i) 100 mm dia Ductile Iron Class K-9 pipes | 1 | M | 1165 | 42.6
975 | 9750 | MPLCL36205 | ii) 150 mm dia Ductile Iron Class K-9 pipes | 1 | M | 1478 | 49.5
976 | 9760 | MPLCL36206 | iii) 200 mm dia Ductile Iron Class K-9 pipes | 1 | M | 2033 | 71.3
977 | 9770 | MPLCL363XX | Providing and laying Double Flanged (screwed/ welded) Centrifugally (Spun) Ductile Iron Pipes of Class K - 9 conforming to IS : 8329 : |  | M | 0
978 | 9780 | MPLCL36301 | i) 100 mm dia Ductile Iron Double Flanged | 1 | M | 2642 | 125.7
979 | 9790 | MPLCL36302 | ii) 150 mm dia Ductile Iron Double Flanged | 1 | M | 4238 | 130.7
980 | 9800 | MPLCL36303 | iii) 200 mm dia Ductile Iron Double Flanged | 1 | M | 4988 | 135.6
981 | 9810 | MPLCL364XX | Providing and fixing unplasticised P.V.C. connection pipe with PTMT Nuts collar and bush of approved quality and colour. | 1 | EA | 0 | 140.6
982 | 9820 | MPLCL36401 | i) 15 mm nominal bore with 30cm length. | 1 | EA | 64 | 156.4
983 | 9830 | MPLCL36402 | ii) 15 mm nominal bore with 45 cm length. |  | EA | 77
984 | 9840 | MPLCL365XX | Providing and fixing PTMT extension nipple for water tank pipe, fittings of approved quality and colour. | 1 | EA | 0 | 148.5
985 | 9850 | MPLCL36501 | i) 15 mm nominal bore. Weighing not less than 32 gms. | 1 | EA | 46 | 216.8
986 | 9860 | MPLCL36502 | ii) 20mm nominal bore. Weighing not less than 40gms. | 1 | EA | 53 | 319.8
987 | 9870 | MPLCL36503 | iii) 25mm nominal bore. Weighing not less than 62 gms. | 1 | EA | 76 | 441.5
988 | 9880 | MPLCL366XX | Dismantling old C.I. pipes including excavation and refilling trenches after taking out the pipes, breaking lead caulked joints, melting of lead and making into blocks including stacking of pipes at site within premises: | 1 | M | 0 | 592
989 | 9890 | MPLCL36601 | i) 80 mm diameter C.I. pipe |  | M | 166
990 | 9900 | MPLCL36602 | ii) 100 mm diameter C.I. pipe | 1 | M | 174 | 492
991 | 9910 | MPLCL36603 | iii) 125 mm diameter C.I. pipe | 1 | M | 180 | 601.9
992 | 9920 | MPLCL36604 | iv) 150 mm diameter C.I. pipe | 1 | M | 187 | 700.9
993 | 9930 | MPLCL36605 | v) 200 mm diameter C.I. pipe | 1 | M | 209 | 810.8
994 | 9940 | MPLCL367XX | Providing, laying and jointing glazed stoneware pipes class SP-1 with stiff mixture of cement mortar in the proportion of 1:1 (1 cement : 1 fine sand) including testing of joints etc. complete : |  | M | 0
995 | 9950 | MPLCL36701 | i) 100 mm diameter | 1 | M | 213 | 233.6
996 | 9960 | MPLCL36702 | ii) 150 mm diameter | 1 | M | 323 | 379.2
997 | 9970 | MPLCL36703 | iii) 200 mm diameter | 1 | M | 476 | 445.5
998 | 9980 | MPLCL36704 | iv) 250 mm diameter | 1 | M | 718 | 518.8
999 | 9990 | MPLCL36705 | v) 300 mm diameter | 1 | M | 794 | 598
1000 | 10000 | MPLCL368XX | Providing and laying cement concrete 1:5:10 (1 cement : 5 coarse sand : 10 graded stone aggregate 40 mm nominal size) all-round S.W. pipes including bed concrete as per standard design: |  | M | 0
1001 | 10010 | MPLCL36801 | i) 100 mm diameter S.W. pipe | 1 | M | 610 | 1243.4
1002 | 10020 | MPLCL36802 | ii) 150 mm diameter S.W. pipe | 1 | M | 747 | 1281.1
1003 | 10030 | MPLCL36803 | iii) 200 mm diameter S.W. pipe | 1 | M | 870 | 1267.2
1004 | 10040 | MPLCL36804 | iv) 250 mm diameter S.W. pipe | 1 | M | 1007 | 1303.8
1005 | 10050 | MPLCL369XX | Providing and laying cement concrete 1:5:10 (1 cement : 5 coarse sand : 10 graded stone aggregate 40 mm nominal size) up to haunches of S.W. pipes including bed concrete as per standard design : | 1 | M | 0 | 1353.3
1006 | 10060 | MPLCL36901 | i) 100 mm diameter S.W. pipe | 1 | M | 290 | 1391
1007 | 10070 | MPLCL36902 | ii) 150 mm diameter S.W. pipe |  | M | 470
1008 | 10080 | MPLCL36903 | iii) 200 mm diameter S.W. pipe | 1 | M | 552 | 23.8
1009 | 10090 | MPLCL36904 | iv) 250 mm diameter S.W. pipe | 1 | M | 644 | 26.7
1010 | 10100 | MPLCL36905 | v) 300 mm diameter S.W. pipe | 1 | M | 743 | 28.7
1011 | 10110 | MPLCL370XX | Providing and fixing square-mouth S.W. gully trap class SP-1 complete with C.I. grating brick masonry chamber with water tight C.I.cover with frame of 300 x300 mm size(inside) the weight of cover to be not less than 4.50 kg and frame to be not less than 2.70 kg as per standard design : | 1 | EA | 0 | 29.7
1012 | 10120 | MPLCL37001 | i) 100x100 mm size P type with common burnt clay bricks of class Designation75 |  | EA | 1618
1013 | 10130 | MPLCL37002 | ii) 100x100 mm size P type with Sewer bricks conforming to IS : 4885 | 1 | EA | 1691 | 215.8
1014 | 10140 | MPLCL37003 | iii) 150x100 mm size P type with common burnt clay bricks of class Designation 75 | 1 | EA | 1642 | 252.5
1015 | 10150 | MPLCL37004 | iv) 150x100 mm size P type with Sewer bricks conforming to IS : 4885 | 1 | EA | 1715 | 338.6
1016 | 10160 | MPLCL37005 | v) 180x150 mm size P type with common burnt clay bricks of class Designation 75 | 1 | EA | 1730 | 418.8
1017 | 10170 | MPLCL37006 | vi) 180x150 mm size P type with Sewer bricks conforming to IS : 4885 | 1 | EA | 1802 | 1073.2
1018 | 10180 | MPLCL371XX | Dismantling of old S.W. pipes including breaking of joints and bed concrete stacking of useful materials near the site within 50 m lead and disposal of unserviceable materials into municipal dumps: | 1 | M | 0 | 1662.2
1019 | 10190 | MPLCL37101 | i) 100 mm diameter | 1 | M | 33 | 2089.9
1020 | 10200 | MPLCL37102 | ii) 150 mm diameter |  | M | 37
1021 | 10210 | MPLCL37103 | iii) 200 mm diameter | 1 | M | 40 | 3333.3
1022 | 10220 | MPLCL37104 | iv) 250 mm diameter | 1 | M | 42 | 6113.3
1023 | 10230 | MPLCL372XX | Providing and laying non-pressure NP2 class (light duty) R.C.C. pipes with collars jointed with stiff mixture of cement mortar in the proportion of 1:2 (1 cement : 2 fine sand) including testing of joints etc. complete : Light Duty | 1 | M | 0 | 10797.9
1024 | 10240 | MPLCL37201 | i) 100 mm dia. R.C.C. pipe |  | M | 328
1025 | 10250 | MPLCL37202 | ii) 150 mm dia. R.C.C. pipe | 1 | M | 359 | 6991.4
1026 | 10260 | MPLCL37203 | iii) 250 mm dia. R.C.C. pipe | 1 | M | 483 | 7087.4
1027 | 10270 | MPLCL37204 | iv) 300 mm dia. R.C.C. pipe | 1 | M | 522 | 19475.3
1028 | 10280 | MPLCL37205 | v) 600 mm dia. R.C.C. pipe | 1 | M | 1421 | 19702
1029 | 10290 | MPLCL37206 | vi) 900 mm dia. R.C.C. pipe | 1 | M | 2022 | 4021.4
1030 | 10300 | MPLCL37207 | vii) 1000 mm dia. R.C.C. pipe | 1 | M | 2506 | 4301.6
1031 | 10310 | MPLCL373XX | Providing and laying non-pressure NP3 class R.C.C. pipes with collars jointed with stiff mixture of cement mortar in the proportion of 1:2 (1 cement : 2 fine sand) including testing of joints etc.complete: Medium Duty, Laying Mechanically/manual | 1 | M | 0 | 4818.3
1032 | 10320 | MPLCL37301 | i) 600 mm dia. R.C.C. pipe | 1 | M | 2580 | 5153
1033 | 10330 | MPLCL37302 | ii) 900 mm dia. R.C.C. pipe |  | M | 4063
1034 | 10340 | MPLCL37303 | iii) 1200 mm dia. R.C.C. pipe | 1 | M | 6603 | 6962.7
1035 | 10350 | MPLCL374XX | Constructing brick masonry manhole in cement mortar 1:4 ( 1 cement : 4 coarse sand ) R.C.C. top slab with 1:2:4 mix (1 cement : 2 coarse sand : 4 graded stone aggregate 20 mm nominal size), foundation concrete 1:4:8 mix (1 cement : 4 coarse sand : 8 graded stone aggregate 40mm nominal size) inside plastering 12mm thick with cement mortar 1:3 (1 cement : 3 coarse sand) finished with floating coat of neat cement and making channels in cement concrete 1:2:4 (1 cement : 2 coarse sand : 4 graded stone aggregate 20mm nominal size) finished with a floating coat of neat cement complete as per standard design : | 1 | EA | 0 | 7110.2
1036 | 10360 | MPLCL37401 | i) Inside size 90x80 cm and 45 cm deep including C.I. cover with frame (light duty) 455x610 mm internal dimensions total weight of cover and frame to be not less than 38 kg (weight of cover 23 kg and weight of frame 15 kg) : with Common burnt clay bricks of class designation 75 |  | EA | 8763
1037 | 10370 | MPLCL37402 | ii) Inside size 90x80 cm and 45 cm deep including C.I. cover with frame (light duty) 455x610 mm internal dimensions total weight of cover and frame to be not less than 38 kg (weight of cover 23 kg and weight of frame 15 kg) :With Sewer bricks conforming to IS : 4885 | 1 | EA | 8952 | 12839.3
1038 | 10380 | MPLCL37403 | iii) Inside size 120x90 cm and 90 cm deep including C.I. cover with frame (heavy duty) 560 mm internal diameter, total weight of cover and frame to be not less than 208 kg (weight of cover 108 kg and weight of frame 100 kg) : With common burnt clay bricks of class designation 75 | 1 | EA | 23565 | 13202.6
1039 | 10390 | MPLCL37404 | iv) Inside size 120x90 cm and 90 cm deep including C.I. cover with frame (heavy duty) 560 mm internal diameter, total weight of cover and frame to be not less than 208 kg (weight of cover 108 kg and weight of frame 100 kg) : With Sewer bricks conforming to IS : 4885 |  | EA | 24012
1040 | 10400 | MPLCL37500 | Extra for depth for manholes Size 90x80 cm, With common burnt clay bricks of class designation 75 | 1 | M | 5808 | 226.7
1041 | 10410 | MPLCL37600 | Extra for depth for manholes Size 90x80 cm, With Sewer bricks conforming to IS : 4885 | 1 | M | 6361 | 192.1
1042 | 10420 | MPLCL37700 | Extra for depth for manholes Size 120x90 cm, With common burnt clay bricks of class designation 75 |  | M | 6957
1043 | 10430 | MPLCL37800 | Extra for depth for manholes Size 120x90 cm, With Sewer bricks conforming to IS : 4885 | 1 | M | 7616 | 1173.2
1044 | 10440 | MPLCL379XX | Constructing brick masonry circular type manhole 0.91m internal dia at bottom and 0.56m dia at top in cement mortar 1:4 (1 cement :4 coarse sand), in side cement plaster 12 mm thick with cement mortar 1:3 (1 cement : 3 coarse sand) finished with a floating coat of neat cement, foundation concrete 1:3:6 mix (1 cement : 3 coarse sand : 6 graded stone aggregate 40mm nominal size), and making necessary channel in cement concrete 1:2:4 (1 cement : 2 coarse sand : 4 graded stone aggregate 20mm nominal size) finished with a floating coat of neat cement all complete as per standard design : 0.91 m deep with S.F.R.C. cover and frame (heavy duty, HD-20 grade designation) 560mm internal diameter conforming to I.S. 12592, total weight of cover and frame to be not less than 182kg., fixed in cement concrete 1:2:4 (1 cement : 2 coarse sand : 4 graded stone aggregate 20 mm nominal size) including centering shuttering all complete. (Excavation, foot rests and 12mm thick cement plaster at the external surface shall be paid for separately) : | 1 | EA | 0 | 2598.8
1045 | 10450 | MPLCL37901 | i) With F.P.S. bricks class designation 75 | 1 | EA | 9001 | 5236.1
1046 | 10460 | MPLCL37902 | ii) With Sewer bricks conforming to IS : 4885 |  | EA | 9297
1047 | 10470 | MPLCL380XX | Constructing brick masonry circular manhole 1220mm internal dia at bottom & 0.56m dia at top in cement mortar 1:4 (1 cement :4 coarse sand) inside cement plaster 12mm thick with cement mortar 1:3 (1 cement :3 coarse sand) finished with a floating coat of neat cement foundation concrete 1:3:6 (1 cement : 3 coarse sand : 6 graded stone aggregate 40mm nominal size) and making necessary channel in cement concrete 1:2:4 (1 cement : 2 coarse sand : 4 graded stone aggregate 20mm nominal size) finished with a floating coat of neat cement all complete as per standard design : 1.68 m deep with SFRC Cover and frame (heavy duty HD-20 grade designation) 560mm internal diameter conforming to I.S. 12592, total weight of cover and frame to be not less than 182kg. fixed in cement concrete 1:2:4 (1 cement : 2 coarse sand : 4 graded stone aggregate 20mm nominal size) including centering shuttering all complete. (Excavation, foot rests and 12 mm thick cement plaster at the external surface shall be paid for separately) : | 1 | EA | 0 | 1006.8
1048 | 10480 | MPLCL38001 | i) With F.P.S. bricks class designation 75 | 1 | EA | 16963 | 858.3
1049 | 10490 | MPLCL38002 | ii) With Sewer bricks conforming to IS : 4885 | 1 | EA | 17683 | 812.8
1050 | 10500 | MPLCL381XX | Providing M.S. foot rests including fixing in manholes with 20x20x10 cm cement concrete blocks 1:3:6 (1 cement : 3 coarse sand : 6 graded stone aggregate 20 mm nominal size) as per standard design: | 1 | EA | 0 | 978.1
1051 | 10510 | MPLCL38101 | i) With 20x20 mm square bar | 1 | EA | 284 | 898.9
1052 | 10520 | MPLCL38102 | ii) With 20 mm diameter round bar | 1 | EA | 250 | 1376.1
1053 | 10530 | MPLCL382XX | Supplying and fixing C.I. cover without frame for manholes : | 1 | EA | 0 | 1514.7
1054 | 10540 | MPLCL38201 | i) 455x610 mm rectangular C.I. cover (light duty) the weight of the cover to be not less than 23 kg. | 1 | EA | 1259 | 243.5
1055 | 10550 | MPLCL38202 | ii) 500 mm diameter C.I. cover (medium duty) the weight of the cover to be not less than 58 kg. |  | EA | 2828
1056 | 10560 | MPLCL38203 | iii) 560 mm diameter C.I. cover (heavy duty) the weight of the cover to be not less than 108 kg. | 1 | EA | 6064 | 272.3
1057 | 10570 | MPLCL383XX | Providing & fixing in position pre-cast R.C.C. manhole cover & frame of reqd. shape & approved quality(Light/medium/heavy,extra heavy duty) | 1 | EA | 0 | 329.7
1058 | 10580 | MPLCL38301 | i) L D- 2.5,Rectangular shape 600x450mm internal dimensions | 1 | EA | 1166 | 482.1
1059 | 10590 | MPLCL38302 | ii) L D- 2.5,Square shape 450mm internal dimensions |  | EA | 990
1060 | 10600 | MPLCL38303 | iii) L D- 2.5,Circular shape 450mm internal diameter | 1 | EA | 930 | 4653
1061 | 10610 | MPLCL38304 | iv) M D - 10,Square shape 450mm internal dimension | 1 | EA | 1113 | 6707.3
1062 | 10620 | MPLCL38305 | v) M D - 10, Circular shape 500mm internal diameter |  | EA | 937
1063 | 10630 | MPLCL38306 | vi) H D - 20, Circular shape 560 mm internal diameter | 1 | EA | 1557 | 1561.2
1064 | 10640 | MPLCL38307 | vii) EHD - 35, Circular shape 560 mm internal dia. | 1 | EA | 1707 | 2146.3
1065 | 10650 | MPLCL38400 | Supplying and fixing C.I. cover 300x300 mm without frame for gully trap (standard pattern) the weight of cover to be not less than 4.5kg. | 1 | EA | 287 | 3182.9
1066 | 10660 | MPLCL385XX | Making connection of drain or sewer line with existing manhole including breaking into and making good the walls, floors with cement concrete 1:2:4 mix (1 cement : 2 coarse sand : 4 graded stone aggregate 20 mm nominal size) cement plastered on both sides with cement mortar 1:3 (1 cement : 3 coarse sand) finished with a floating coat of neat cement and making necessary channels for the drain etc. complete : | 1 | EA | 0 | 3398.7
1067 | 10670 | MPLCL38501 | i) For pipes 100 to 230 mm diameter | 1 | EA | 375 | 5988.5
1068 | 10680 | MPLCL38502 | ii) For pipes 250 to 300 mm diameter |  | EA | 449
1069 | 10690 | MPLCL38503 | iii) For pipes 350 to 450 mm diameter | 1 | EA | 655 | 3901.6
1070 | 10700 | MPLCL386XX | Providing sand cast iron drop connection externally for 60 cm drop from branch sewer line to main sewer manhole including inspection and cleaning eye with chain and lid, sand cast iron drop pipe and bend encased all-round with cement concrete 1:5:10 (1 cement : 5 fine sand : 10 graded stone aggregate 40 mm nominal size) with all centering and shuttering required, cutting holes in walls and making good with brick work in cement mortar 1:4 (1 cement : 4 coarse sand) plastered with cement mortar 1:3 (1 cement : 3 coarse sand) on inside of the manhole wall lead caulked joints between sand cast iron pipes and fittings, stiff cement mortar 1:1 (1 cement : 1 fine sand) joints between sand cast iron tee and S.W. pipe, making required channels complete as per standard design and specifications : | 1 | EA | 0 | 4470.8
1071 | 10710 | MPLCL38601 | i) 100 mm dia. sand cast iron drop connection | 1 | EA | 6390 | 5152
1072 | 10720 | MPLCL38602 | ii) 150 mm dia. sand cast iron drop connection | 1 | EA | 8802 | 14180.8
1073 | 10730 | MPLCL387XX | Extra for depths beyond 60 cm of sand cast iron drop connection complete : | 1 | M | 0 | 1475.1
1074 | 10740 | MPLCL38701 | i) For 100 mm dia. sand cast iron drop connection |  | M | 1960
1075 | 10750 | MPLCL38702 | ii) For 150 mm dia. sand cast iron drop connection | 1 | M | 2584 | 1733.5
1076 | 10760 | MPLCL38800 | Constructing brick masonry road gully chamber 50x45x60 cm with bricks of class designation 75 in cement mortar 1:4 (1 cement : 4 coarse sand) including 500x450 mm pre-cast R.C.C. horizontal grating with frame complete as per standard design with common burnt clay bricks of class designation 75 | 1 | EA | 4077 | 2130.5
1077 | 10770 | MPLCL38900 | Constructing brick masonry road gully chamber 45x45x77.5 cm with bricks of class designation 75 in cement mortar 1:4 (1 cement : 4 coarse sand ) with pre-cast R.C.C. vertical grating complete as per standard design with common burnt clay bricks of class designation 75 | 1 | EA | 4542 | 2570
1078 | 10780 | MPLCL39000 | Constructing brick masonry road gully chamber 110x50x77.5 cm with bricks of class designation 75 in cement mortar 1:4 (1 cement : 4 coarse sand) including 500x450 mm pre-cast R.C.C. horizontal grating with frame and vertical grating complete as per standard design with common burnt clay bricks of class designation 75 | 1 | EA | 7727 | 2771
1079 | 10790 | MPLCL391XX | Constructing brick masonry chamber for underground C.I. inspection chamber and bends with 75 class designation bricks in cement mortar 1:4 (1 cement : 4 coarse sand) C.I. cover with frame (light duty) 455x610 mm internal dimensions, total weight of cover with frame to be not less than 38 kg (weight of cover 23 kg and weight of frame 15 kg) R.C.C. top slab with 1:2:4 mix (1 cement :2 coarse sand : 4 graded stone aggregate 20 mm nominal size) foundation concrete 1:5:10 (1 cement : 5 fine sand : 10 graded stone aggregate 40 mm nominal size), inside plastering 12 mm thick with cement mortar 1:3 (1 cement : 3 coarse sand) finished smooth with a floating coat of neat cement on walls and bed concrete etc. complete as per standard design : | 1 | EA | 0 | 4655
1080 | 10800 | MPLCL39101 | i) Inside dimensions 455x610 mm and 45 cm deep for single pipeline with common burnt clay bricks of class designation 75 | 1 | EA | 4833 | 7613.1
1081 | 10810 | MPLCL39102 | ii) Inside dimensions 500x700 mm and 45 cm deep for pipeline with one or two inlets with common burnt clay bricks of class designation 75 | 1 | EA | 5537 | 9738.6
1082 | 10820 | MPLCL39103 | iii) Inside dimensions 600x 850 mm and 45 cm deep for pipeline with3 or more inlets,with common burnt clay bricks of class designation 75 | 1 | EA | 6426 | 13576.9
1083 | 10830 | MPLCL39200 | Making soak pit 2.5 m diameter 3.0 metre deep with 45 x 45 cm dry brick honey comb shaft with bricks of class designation 75 and S.W. drain pipe 100 mm diameter, 1.8 m long complete as per standard design.with common burnt clay bricks of class designation 75 |  | EA | 18860
1084 | 10840 | MPLCL39300 | Constructing soak pit 1.20x1.20x1.20m filled with brickbats including S.W. drain pipe 100 mm diameter and 1.20 m long complete as per standard design. | 1 | EA | 2146 | 1368.2
1085 | 10850 | MPLCL394XX | Providing, driving and installing driven cast-in-situ reinforced cement concrete piles of specified diameter and length below the pile cap M 35 in cement concrete, to carry safe working load not less than specified, excluding the cost of steel reinforcement but including the cost of shoe and the length of pile to be embedded in the pile cap etc. all complete. (Length of pile for payment shall be measured from top of shoe to the bottom of pile cap) : | 1 | M | 0 | 1647.4
1086 | 10860 | MPLCL39401 | i) 400 mm dia piles | 1 | M | 1984 | 2132.5
1087 | 10870 | MPLCL39402 | ii) 450 mm dia piles | 1 | M | 2433 | 2501.7
1088 | 10880 | MPLCL39403 | iii) 500 mm dia piles | 1 | M | 2933 | 3277.9
1089 | 10890 | MPLCL39404 | iv) 550 mm dia piles | 1 | M | 3183 | 4676.8
1090 | 10900 | MPLCL39405 | v) 750 mm dia piles | 1 | M | 5394 | 7730.9
1091 | 10910 | MPLCL39406 | vi) 1000 mm dia piles | 1 | M | 8897 | 9979.2
1092 | 10920 | MPLCL39407 | vii) 1200 mm dia piles | 1 | M | 11496 | 14157
1093 | 10930 | MPLCL39408 | viii)1500 mm dia piles |  | M | 16202
1094 | 10940 | MPLCL395XX | Boring, providing and installing bored cast-in-situ reinforced cement concrete pile of specified diameter and length below the pile cap M 25 in cement concrete, to carry a safe working load not less than specified, excluding the cost of steel reinforcement but including the cost of boring with, bentonite solution and temporary casing of appropriate length for setting out and removal of same and the length of the pile to be embedded in the pile cap etc. by Crawler, mounted, Telescopic Boom Hydraulic pilling Rig all complete. including removal of excavated earth with all lifts & leads (Length of pile for payment shall be measured upto bottom of pile cap). Truck mounted rotary/TMR/Tubewell boring machine shall not be used. | 1 | M | 0 | 1986.9
1095 | 10950 | MPLCL39501 | i) 300 mm dia piles | 1 | M | 1467 | 2360.2
1096 | 10960 | MPLCL39502 | ii) 400 mm dia piles | 1 | M | 1782 | 2581.9
1097 | 10970 | MPLCL39503 | iii) 450 mm dia piles | 1 | M | 2306 | 2844.3
1098 | 10980 | MPLCL39504 | iv) 500 mm dia piles |  | M | 2705
1099 | 10990 | MPLCL39505 | v) 600 mm dia piles | 1 | M | 3739 | 1328.6
1100 | 11000 | MPLCL39506 | vii) 750 mm dia piles | 1 | M | 5373 | 1494.9
1101 | 11010 | MPLCL39507 | viii)1000 mm dia piles | 1 | M | 8944 | 1594.9
1102 | 11020 | MPLCL39508 | ix) 1200 mm dia piles | 1 | M | 11676 | 1760.2
1103 | 11030 | MPLCL39509 | x) 1500 mm dia piles |  | M | 16730
1104 | 11040 | MPLCL396XX | Boring, Providing & installing cast in situ single under reamed piles of specified diameter and length below pile cap in M 25 cement concrete, to carry a safe working load not less than specified, excluding the cost of steel reinforcement but including the cost of boring with bentonite solution and the length of the pile to be embedded in pile cap etc. all complete. (Length of pile for payment shall be measured upto to the bottom of pile cap) : | 1 | M | 0 | 2151.3
1105 | 11050 | MPLCL39601 | i) 300 mm dia piles | 1 | M | 2187 | 2536.4
1106 | 11060 | MPLCL39602 | ii) 400 mm dia piles | 1 | M | 2647 | 2697.8
1107 | 11070 | MPLCL39603 | iii) 450 mm dia piles | 1 | M | 2921 | 3015.5
1108 | 11080 | MPLCL39604 | iv) 550 mm dia piles | 1 | M | 3248 | 5381.6
1109 | 11090 | MPLCL397XX | Extra over item for Single UR pile for providing additional bulb in under reamed piles, under specified dia meter (Only the quantity of extra bulbs are to be paid). | 1 | M | 0 | 7242.8
1110 | 11100 | MPLCL39701 | i) 300 mm dia piles |  | EA | 1519
1111 | 11110 | MPLCL39702 | ii) 400 mm dia piles | 1 | EA | 1725 | 38176.4
1112 | 11120 | MPLCL39703 | iii) 450 mm dia piles | 1 | EA | 1849 | 17248.8
1113 | 11130 | MPLCL39704 | iv) 550 mm dia piles | 1 | EA | 2044 | 46339.9
1114 | 11140 | MPLCL398XX | Providing, driving and installing driven Pre-cast reinforced cement concrete piles of specified diameter and length below the pile cap in M 25 cement concrete to carry safe working load not less than specified. With a central through preformed hole with M.S. black pipe of dia, 40mm for grouting with cement sand grouting of mix 1:2 (1 cement : 2 coarse sand) under sufficient positive pressure to ensure complete filling including centring, shuttering, driving and removing the steel casing pipe and lifting casing etc. complete but excluding the cost of steel reinforcement. (Length of pile for payment shall be measured from top of the shoe to the bottom of pile cap). | 1 | M | 0 | 26447.9
1115 | 11150 | MPLCL39801 | 400 mm dia piles. | 1 | M | 2512 | 55769.7
1116 | 11160 | MPLCL39802 | 450 mm dia piles. | 1 | M | 3019 | 33921.4
1117 | 11170 | MPLCL39803 | 500 mm dia piles. | 1 | M | 3206 | 17248.8
1118 | 11180 | MPLCL39804 | 550 mm dia piles. | 1 | M | 3611 | 26447.9
1119 | 11190 | MPLCL39805 | 750 mm dia piles. | 1 | M | 6618 | 33921.4
1120 | 11200 | MPLCL39806 | 1000 mm dia piles. | 1 | M | 8981 | 17248.8
1121 | 11210 | MPLCL399XX | Vertical load testing of piles in accordance with IS 2911 (Part IV) including installation of loading platform & preparation of pile head or construction of test cap & dismantling of test cap after test etc. complete as per specification & the direction of Engineer in-charge. | 1 | EA | 0 | 27022.1
1122 | 11220 | MPLCL39901 | i) Single pile upto 50 tonne capacity, initial test |  | EA | 39723
1123 | 11230 | MPLCL39902 | ii) Single pile upto 50 tonne capacity,Routine test | 1 | EA | 17947 | 384.1
1124 | 11240 | MPLCL39903 | iii) Single pile above 50 tonne & upto 100 tonne capacity,initial test | 1 | EA | 48218 | 391.1
1125 | 11250 | MPLCL39904 | iv) Single pile above 50 tonne & upto 100 tonne capacity,Routine test | 1 | EA | 27518 | 431.6
1126 | 11260 | MPLCL39905 | v) Group of two or more piles upto 50 tonne capacity, initial test | 1 | EA | 58028 | 439.6
1127 | 11270 | MPLCL39906 | vi) Group of two or more piles upto 50 tonne capacity,Routine test |  | EA | 35296
1128 | 11280 | MPLCL40000 | Cyclic vertical load testing of pile in accordance with IS Code of practice IS: 2911(part IV) including preparation of pile head etc. for Single pile, Upto 50 tonne capacity pile. | 1 | EA | 17947 | 923.7
1129 | 11290 | MPLCL40100 | Cyclic vertical load testing of pile in accordance with IS Code of practice IS: 2911(part IV) including preparation of pile head etc. for Single pile,Above 50 tonne and upto 100 tonne capacity pile | 1 | EA | 27518 | 960.3
1130 | 11300 | MPLCL40200 | Cyclic vertical load testing of pile in accordance with IS Code of practice IS: 2911(part IV) including preparation of pile head etc. for Group of two piles. Upto 50 tonne capacity pile. |  | EA | 35296
1131 | 11310 | MPLCL40300 | Lateral load testing of single pile in accordance with IS Code of practice IS:2911 (Part IV) for determining safe allowable lateral load on pile :Upto 50 tonne capacity pile. | 1 | EA | 17947 | 717.8
1132 | 11320 | MPLCL40400 | Lateral load testing of single pile in accordance with IS Code of practice IS:2911 (Part IV) for determining safe allowable lateral load on pile: Above 50 tonne and upto 100 tonne capacity pile | 1 | EA | 28236 | 896.9
1133 | 11330 | MPLCL405XX | Providing and fixing aluminium work for doors, windows, ventilators and partitions with extruded built up standard tubular sections/ appropriate Z sections and other sections of approved make conforming to IS: 733 and IS : 1285, fixed with rawl plugs and screws or with fixing clips, or with expansion hold fasteners including necessary filling up of gaps at junctions,at top, bottom & sides with with required EPDM rubber/neoprene gasket etc. Aluminium sections shall be smooth, rust free, straight, mitred and jointed mechanically wherever required including cleat angle, Aluminium snap beading for glazing/panelling, C.P. brass/stainless steel screws including fixing all complete as per drawing & the directions of Engineer-in-charge. (Cost of glazing or panels to be paid for separately. | 1 | KG | 0 | 1215.7
1134 | 11340 | MPLCL40501 | i) Fixed Glazing with Powder coated aluminium (minimum thickness of powder coating 50 micron) sections |  | KG | 389
1135 | 11350 | MPLCL40502 | ii) Fixed glazing with Polyester powder coated aluminium (minimum thickness of polyester powder coating 50 micron) sections | 1 | KG | 396 | 1933.5
1136 | 11360 | MPLCL40503 | iii) For shutters of doors, windows & ventilators with Powder coated aluminium sections including providing fixing hinges/ pivots & making provision for fixing of fittings wherever required including the cost of EPDM rubber / neoprene gasket required (Fittings shall be paid for separately) | 1 | KG | 449 | 2105.7
1137 | 11370 | MPLCL40504 | iv) For shutters of doors, windows & ventilators with Polyester Powder coated aluminium sections including providing fixing hinges/ pivots & making provision for fixing of fittings wherever required including the cost of EPDM rubber / neoprene gasket required (Fittings shall be paid for separately) | 1 | KG | 457 | 460.4
1138 | 11380 | MPLCL406XX | Providing and fixing 12mm thick prelaminated particle board flat pressed three layer or graded wood particle board conforming to IS: 12823 Grade l Type ll, in panelling fixed in aluminium doors, windows shutters and partition frames with C.P. brass / stainless steel screws etc. complete as per directions of Engineer in charge | 1 | M2 | 0 | 100
1139 | 11390 | MPLCL40601 | i) Pre-laminated particle board with decorative lamination on one side and balancing lamination on other side. |  | M2 | 1072
1140 | 11400 | MPLCL40602 | ii) Pre-laminated particle board with decorative lamination on both sides. | 1 | M2 | 1122 | 442.5
1141 | 11410 | MPLCL407XX | Providing and fixing glazing in aluminium door, window, ventilator shutters and partitions etc. with EPDM rubber / neoprene gasket etc. complete as per the architectural drawings and the directions of engineer-in-charge . (Cost of aluminium snap beading shall be paid in basic item): | 1 | M2 | 0 | 471.2
1142 | 11420 | MPLCL40701 | i) With float glass panes of 4.0 mm thickness | 1 | M2 | 854 | 74.3
1143 | 11430 | MPLCL40702 | ii) With float glass panes of 6.0 mm thickness |  | M2 | 1086
1144 | 11440 | MPLCL40703 | iii) With float glass panes of 8.0 mm thickness | 1 | M2 | 1379 | 538.6
1145 | 11450 | MPLCL408XX | Providing and fixing double action hydraulic floor spring of approved brand and manufacture IS : 6315 marked, for doors including cost of cutting floors as required, embedding in floors and cover plates with brass pivot & single piece M.S. sheet outer box with slide plate etc. complete as per the direction of Engineer-in-charge. | 1 | EA | 0 | 550.4
1146 | 11460 | MPLCL40801 | i) With stainless steel cover plate | 1 | EA | 2101 | 352.4
1147 | 11470 | MPLCL40802 | ii) With brass cover plate |  | EA | 2280
1148 | 11480 | MPLCL40900 | Providing and fixing powder coated aluminium work (minimum thickness of powder coating 50 micron) consisting of tee/angle sections, of approved make conforming to IS : 733 in frames of false ceiling including aluminium angle cleats with necessary C.P. brass/ stainless steel sunk screws, aluminium perimeter angles fixed to wall with rawl plugs @ 450 mm centre to centre and fixing the frame work to G.I. level adjusting hangers 6 mm dia. with necessary cadmium plated machine screws all complete as per approved architectural drawings and direction of the Engineer-in-charge (level adjusting hangers, ceiling cleats and expansion hold fasteners to be paid for separately). | 1 | KG | 483 | 51.5
1149 | 11490 | MPLCL41000 | Providing and fixing 6 mm dia. G.I. level adjusting hangers (upto 1200mm length) fixed to roof slabs by means of ceiling cleats made out of G.I. flat 40x3mm size 60mm long and expansion hold fasteners 12.5 mm dia. 40mm long complete as per direction of Engineer -in- charge. | 1 | EA | 110 | 52.5
1150 | 11500 | MPLCL411XX | Providing and fixing machine moulded aluminium covering of approved pattern & design, made out of machine cut aluminium sheet and machine holed for receiving screws, over expansion joints on vertical surfaces/ceilings with full threaded, cadmium plated steel screws 4mm dia. stem, 30mm long and aluminium washers 2mm thick, 15mm dia. at a staggered pitch of 200mm centre to centre including drilling holes in the receiving surface and providing expandable plastic sleeves in holes etc. complete. |  | KG | 0
1151 | 11510 | MPLCL41101 | i) Anodised aluminium sheet 2.5mm thick (anodised transparent or dyed to required shade according to IS: 1868, Minimum anodic coating of grade AC 15) | 1 | KG | 495 | 66.3
1152 | 11520 | MPLCL41102 | ii) Powder coated aluminium sheet 2.5mm thick (minimum thickness of powder coating 50 micron) | 1 | KG | 525 | 72.3
1153 | 11530 | MPLCL41200 | Filling the gap in between aluminium frame & adjacent RCC/ Brick/ Stone work by providing weather silicon sealant over backer rod of approved quality as per direction of Engineer in Charge complete UP to 5mm depth and 5mm width | 1 | M | 92 | 384.1
1154 | 11540 | MPLCL413XX | Providing and fixing aluminium tubular handle bar 32 mm outer dia, 3.0 mm thick & 2100 mm long with SS screws etc .complete as per direction of Engineer-in-Charge. | 1 | EA | 0 | 4386.7
1155 | 11550 | MPLCL41301 | i) Powder coated minimum thickness 50 micron aluminium tubular handle bar. | 1 | EA | 524 | 396
1156 | 11560 | MPLCL41302 | ii) Polyester powder coated minimum thickness 50 micron aluminium tubular handle bar |  | EA | 536
1157 | 11570 | MPLCL41400 | Providing and fixing 100mm brass locks (best make of approved quality) for aluminium doors including necessary cutting and making good etc. complete. | 1 | EA | 432 | 454.4
1158 | 11580 | MPLCL415XX | Providing and fixing aluminium casement windows fastener of required length for aluminium windows with necessary screws etc. complete. | 1 | EA | 0 | 409.9
1159 | 11590 | MPLCL41501 | i) Powder coated minimum thickness 50micron aluminium | 1 | EA | 57 | 419.8
1160 | 11600 | MPLCL41502 | ii) Polyester powder coated minimum thickness 50 micron aluminium | 1 | EA | 55 | 212.9
1161 | 11610 | MPLCL416XX | Providing and fixing aluminium round shape handle of outer dia 100mm with SS screws etc. complete as per direction of Engineer-in- charge | 1 | EA | 0 | 402.9
1162 | 11620 | MPLCL41601 | i) Powder coated minimum thickness 50 micron aluminium | 1 | EA | 75 | 454.4
1163 | 11630 | MPLCL41602 | ii) Polyester powder coated minimum thickness 50 micron aluminium | 1 | EA | 80 | 23.8
1164 | 11640 | MPLCL41700 | Providing & fixing anodised aluminium grill (anodised transparent or dyed to required shade according to IS:1868 with minimum anodic coating of grade AC 25 of approved design/pattern, with approved standard section & fixed to the existing window frame with C.P.brass /stainless steel screws @ 200mm centre to centre, including cutting the grill to proper opening size for fixing and operation of handles and fixing approved anodised aluminium standard section around the opening, all complete as per requirement and direction of Engineer-in-charge.(Only weight of grill to be measured for payment) | 1 | KG | 416 | 370.3
1165 | 11650 | MPLCL41800 | Providing and fixing 12 mm thick frameless toughened glass door shutter of approved brand and manufacture, including providing and fixing top & bottom pivot & spring type fixing arrangement and making necessary holes etc. for fixing required door fittings, all complete as per direction of Engineer-in-charge (Door handle, lock and stopper etc. to be paid separately). | 1 | M2 | 4889 | 418.8
1166 | 11660 | MPLCL41900 | Providing and laying water proofing treatment to vertical and horizontal surfaces of depressed portions of W.C., kitchen and the like consisting of : i) Ist course of applying cement slurry @ 4.4 Kg/sqm mixed with water proofing compound conforming to IS 2645 in recommended proportions including rounding off junction of vertical and horizontal surface. ii) IInd course of 20mm cement plaster 1:3 (1 cement : 3 coarse sand) mixed with water proofing compound in recommended proportion including rounding off junction of vertical and horizontal surface. iii) IIIrd course of applying blown or residual bitumen applied hot at 1.7 Kg. per sqm of area. iv) IVth course of 400 micron thick PVC sheet. (Overlaps at joints of PVC sheet should be 100 mm wide and pasted to each other with bitumen @ 1.7 Kg/sqm.) | 1 | M2 | 539 | 30.7
1167 | 11670 | MPLCL420XX | Providing & Placing in position suitable PVC water stops conforming to IS:12200 for construction/ expansion joints between two RCC members and fixed to the reinforcement with binding wire before pouring concrete etc. complete : | 1 | M2 | 0 | 258.4
1168 | 11680 | MPLCL42001 | i) Serrated with central bulb (225mm wide, 8-11mm thick) | 1 | M | 505 | 212.9
1169 | 11690 | MPLCL42002 | ii) Dumb bell with central bulb (180mm wide, 8mm thick) |  | M | 475
1170 | 11700 | MPLCL42003 | iii) Kickers (320mm wide, 5mm thick). | 1 | M | 458 | 136.6
1171 | 11710 | MPLCL42100 | Providing & laying water proofing treatment in sunken portion of WCs, bathroom etc., by applying cement slurry mixed with water proofing cement compound consisting of applying : a) First layer of slurry of cement @ 0.488 kg/sqm mixed with water proofing cement compound @ 0.253 kg/sqm. This layer will be allowed to air cure for 4 hours. b) Second layer of slurry of cement @ 0.242 kg/sqm mixed with water proofing cement compound @ 0.126 kg/sqm. This layer will be allowed to air cure for 4 hours followed with water curing for 48 hours. The rate includes preparation of surface, treatment & sealing of all joints, corners, junctions of pipes and masonry with polymer mixed slurry. | 1 | M2 | 291 | 151.5
1172 | 11720 | MPLCL42200 | Providing and laying six courses water proofing treatment with bitumen felt over roofs consisting of first, third and fifth course of blown bitumen 85/25 or 90/15 conforming to IS : 702 applied hot @ 1.45, 1.20 and 1.45 Kg per square metre of area respectively, second and fourth courses of roofing felt type 3 grade I conforming to IS : 1322 (Hessian based self finished bitumen felt) conforming to IS : 1322 and sixth and final course of stone grit 6 mm and down size or pea sized gravel spread at 6 cubic dm per sqm including preparation of surface but excluding grading, complete. | 1 | M2 | 571 | 162.4
1173 | 11730 | MPLCL42300 | Providing and laying six courses water proofing treatment with bitumen felt over roofs consisting of first, third & fifth courses of blown or / and residual bitumen applied hot at 1.45, 1.20 and 1.70 kg per square metre of area respectively, second and fourth courses of roofing felt type 2 grade I(fibre base self finished bitumen felt) six & final courses of stone grit 6mm and down size or pea sized gravel spread at 6cu.dm per sqm including preparation of surface, excluding grading, compete. | 1 | M2 | 627 | 0.6
1174 | 11740 | MPLCL42400 | Supplying & applying bituminous solution primer on roof and or wall surface at 0.24 litre per sqm. | 1 | M2 | 32 | 2
1175 | 11750 | MPLCL42500 | Providing and laying APP (Atactic Polypropylene Polymer) modified prefabricated five layer, 3mm thick water proofing membrane, black finished reinforced with glass fibre matt consisting of a coat of bitumen primer for bitumen membrane @ 0.40 ltr/sqm. by the same membrane manufactured of density at 25°C, 0.87 - 0.89 kg/ltr and viscosity 70 - 160 cps. Over the primer coat the layer of membrane shall be laid using butane torch and sealing all joints etc., and preparing the surface complete. The vital physical and chemical parameters of the membrane shall be as under : Joint strength in longitudinal and transverse direction at 23°C as 350/300 N/5cm. Tear strength in longitudinal and transverse direction as 60/80N. Softening point of membrane not less than 150°C. Cold flexibility shall be upto - 2°C when tested in accordance with ASTM, D - 5147. The laying of membrane shall be got done through the authorised applicator of the manufacturer of membrane : 3MM THICK | 1 | M2 | 420 | 1.5
1176 | 11760 | MPLCL42600 | Providing and laying APP (Atactic Polypropylene Polymer) modified prefabricated five layer 3mm thick water proofing membrane, black finished reinforced with non-woven polyester matt consisting of a coat of bitumen primer for bitumen membrane @ 0.40 ltr/sqm. by the same membrane manufacture of density at 25°C, 0.87-0.89 kg/ltr and viscosity 70-160 cps. Over the primer coat the layer of membrane shall be laid using Butane Torch and sealing all joints etc., and preparing the surface complete. The vital physical and chemical parameters of the membrane shall be as under : Joint strength in longitudinal and transverse direction at 23°C as 650/450N/5cm. Tear strength in longitudinal and transverse direction as 300/250N. Softening point of membrane not less than 150°C. Cold flexibility shall be upto -2°C when tested in accordance with ASTM, D-5147. The laying of membrane shall be got done through the authorised applicator of the manufacturer of membrane :3mm thick | 1 | M2 | 438 | 20.8
1177 | 11770 | MPLCL42700 | Trenching in ordinary soil up to a depth of 60cm including removal and stacking of serviceable materials and then disposing of by spreading and neatly levelling with in a lead of 50m and making up the trenched area to proper levels by filling with earth or earth mixed with sludge or/and manure before and after flooding trench with water (excluding cost of imported earth, sludge or manure). | 1 | M3 | 38 | 13.9
1178 | 11780 | MPLCL42800 | Supplying and stacking of good earth at site including royalty and carriage up to 1 km (earth measured in stacks will be reduced by 20% for payment). |  | M3 | 317
1179 | 11790 | MPLCL42900 | Supplying and stacking sludge at site including royalty and carriage up to 1 km (sludge measured in stacks will be reduced by 8% for payment). | 1 | M3 | 246 | 6.9
1180 | 11800 | MPLCL430XX | Supplying and stacking at site dump manure from approved source, including carriage up to 1 km (manure measured in stacks will be reduced by 8% for payment) : | 1 | M3 | 0 | 5.2
1181 | 11810 | MPLCL43001 | i) Screened through sieve of I.S. designation 20mm | 1 | M3 | 173 | 13.9
1182 | 11820 | MPLCL43002 | ii) Screened through sieve of I.S. designation 16mm | 1 | M3 | 190 | 23.8
1183 | 11830 | MPLCL43003 | iii) Screened through sieve of I.S. designation 4.75mm | 1 | M3 | 205 | 87.1
1184 | 11840 | MPLCL43100 | Rough dressing the trenched ground including breaking clods. |  | M2 | 1
1185 | 11850 | MPLCL43200 | Uprooting weeds from the trenched area after 10 to 15 days of its flooding with water including disposal of uprooted vegetation. | 1 | M2 | 2 | 185.1
1186 | 11860 | MPLCL43300 | Fine dressing the ground | 1 | M2 | 2 | 24.8
1187 | 11870 | MPLCL43400 | Spreading of sludge, dump manure or/and good earth in required thickness (Cost of sludge, dump manure or/ and good earth to be paid separately). | 1 | M3 | 26 | 894
1188 | 11880 | MPLCL43500 | Mixing earth and sludge or manure in proportion specified or directed. | 1 | M3 | 18 | 2555.2
1189 | 11890 | MPLCL436XX | Grassing with selection No.1 grass including watering and maintenance of the lawn for 30 days or more till the grass forms a thick lawn, free from weeds and fit for mowing including supplying good earth if needed (the good earth shall be paid for separately). | 1 | M2 | 0 | 6.9
1190 | 11900 | MPLCL43601 | i) In rows 15 cm apart in either direction. | 1 | M2 | 8 | 199
1191 | 11910 | MPLCL43602 | ii) With grass turf | 1 | M2 | 6 | 1
1192 | 11920 | MPLCL43700 | Renovating lawns including weeding, cheeling the grass, forking the ground, top dressing with sludge or manure, mixing the same with forked soil, watering and maintaining the lawn for 30 days or more till the grass forms a thick lawn free from weeds and fit for mowing and disposal of rubbish as directed, including supplying good earth if needed but excluding the cost of sludge or manure (the good earth shall be paid for separately). |  | M2 | 17
1193 | 11930 | MPLCL43800 | Uprooting rank vegetation and weeds by digging the area to a depth of 60cm removing all weeds and other growth with roots by forking repeatedly, breaking clods, rough dressing, flooding with water, uprooting fresh growths after 10 to 15 days and then fine dressing for planting new grass, including disposal of all rubbish with all leads and lifts. | 1 | M2 | 30 | 36.6
1194 | 11940 | MPLCL43900 | Preparation of beds for hedging and shrubbery by excavating 60cm deep and trenching the excavated base to a further depth of 30cm, refilling the excavated earth after breaking clods and mixing with sludge or manure in the ratio of 8:1 (8 parts of stacked volume of earth after reduction by 20% : one part of stacked volume of sludge or manure after reduction by 8%), flooding with water, filling with earth if necessary, watering and finally fine dressing, levelling etc. including stacking and disposal of materials declared unserviceable and surplus earth by spreading and levelling as directed, within a lea of 50m lift up to 1.5 m complete (cost of sludge, manure or extra earth to be paid for separately). | 1 | M3 | 108 | 81.2
1195 | 11950 | MPLCL440XX | Digging holes in ordinary soil and refilling the same with the excavated earth mixed with manure or sludge in the ratio of 2:1 by volume (2 parts of stacked volume of earth after reduction by 20% : 1 part of stacked volume of manure after reduction by 8%) flooding with water, dressing including removal of rubbish and surplus earth, if any with all leads and lifts (cost of manure, sludge or extra good earth if needed to be paid for separately) : | 1 | EA | 0 | 186.1
1196 | 11960 | MPLCL44001 | i) Holes 1.2 m dia and 1.2 m deep. | 1 | EA | 218 | 254.4
1197 | 11970 | MPLCL44002 | ii) Holes 60 cm dia, and 60 cm deep. | 1 | EA | 29 | 439.6
1198 | 11980 | MPLCL44100 | Half brick circular tree guard in 50 class designation bricks, internal diameter 1.25 metre and height 1.2 metre above ground and 0.20 m below ground bottom two courses laid dry and top three courses in cement mortar 1:6 (1 cement : 6 fine sand) and the intermediate courses being in dry honey comb masonry as per design complete: with common burnt clay bricks of class designation 75 | 1 | EA | 1279 | 772.2
1199 | 11990 | MPLCL44200 | Providing and fixing M.S. flat iron tree guard 60cm dia. and 2m height above ground level formed of 4 nos. 25x6mm and 8 nos. 25x3mm vertical M.S. flats riveted to 3 nos. 25x6mm M.S. flat iron rings in two halves, bolted together with 8mm dia. and 30mm long bolts including painting two coats with paint of approved brand and |  | EA | 2971
1200 | 12000 | MPLCL44300 | Filling mixture of earth and sludge or manure in the desired proportion in trenches, flooding with water and levelling (cost of supplying earth and sludge or manure and mixing excluded). | 1 | M3 | 9 | 355.4
1201 | 12010 | MPLCL44400 | Excavation in dumped stones or malba including stacking of serviceable and unserviceable material separately and disposal of unserviceable material outside premises at unobjectionable place and lift up to 1.5m, material to be neatly dressed if disposal inside. | 1 | M3 | 249 | 389.1
1202 | 12020 | MPLCL44500 | Flooding the ground with water including making kiaries and dismantling the same. | 1 | M2 | 1 | 498
1203 | 12030 | MPLCL446XX | Supplying and fixing MS foundation bolts with necessary GI nuts and washers of specified sizes,all conforming to relevant Indian Standards and as approved by Engineer-in-charge : | 1 | EA | 0 | 787.1
1204 | 12040 | MPLCL44601 | i) 12mm dia x 300mm long with 75 mm dia x 3 mm thick plate | 1 | EA | 35 | 814.8
1205 | 12050 | MPLCL44602 | ii) 16mm dia x 400mm long with 75 mm dia x 5 mm thick plate | 1 | EA | 76 | 913.8
1206 | 12060 | MPLCL44603 | iii) 20mm dia x 600mm long with 100 mm dia x 6 mm thick plate | 1 | EA | 175 | 414.8
1207 | 12070 | MPLCL44604 | iv) 20mm dia x 900mm long with 100 mm dia x 6 mm thick plate | 1 | EA | 239 | 460.4
1208 | 12080 | MPLCL44605 | v) 25mm dia x 1000mm long with 100 mm dia x 8 mm thick plate | 1 | EA | 414 | 621.7
1209 | 12090 | MPLCL44606 | vi) 32mm dia x 1125mm long with 100 mm dia x 8 mm thick plate | 1 | EA | 726 | 837.5
1210 | 12100 | MPLCL447XX | Boring/drilling bore well of required dia for casing/ strainer pipe by suitable method prescribed in IS: 2800 (part I), including collecting samples from different strata, preparing and submitting strata chart/bore log, including hire & running charges of all equipments, tools, plants & machineries required for the job, all complete as per direction of Engineer –in-charge, | 1 | M | 0 | 862.3
1211 | 12110 | MPLCL44701 | i) Up to 300mm dia in all type of soil up to 90m depth below ground | 1 | M | 419 | 1080.1
1212 | 12120 | MPLCL44702 | ii) 350mm dia in all type of soil up to 90m depth below ground |  | M | 459
1213 | 12130 | MPLCL44703 | iii) 400mm dia in all type of soil up to 90m depth below ground | 1 | M | 587 | 447.5
1214 | 12140 | MPLCL44704 | iv) Up to 300mm dia in Rocky strata & boulders upto 90m depth | 1 | M | 947 | 533.6
1215 | 12150 | MPLCL44705 | v) 350mm dia in Rocky strata & boulders upto 90m depth | 1 | M | 987 | 965.3
1216 | 12160 | MPLCL44706 | vi) 400mm dia in Rocky strata & boulders upto 90m depth |  | M | 1123
1217 | 12170 | MPLCL44707 | vii) Up to 300mm dia in all type of soil 90m to 150m depth | 1 | M | 489 | 453.4
1218 | 12180 | MPLCL44708 | viii) 350mm dia in all type of soil 90m to 150m depth | 1 | M | 544 | 539.6
1219 | 12190 | MPLCL44709 | ix) 400mm dia in all type of soil 90m to 150m depth | 1 | M | 734 | 972.2
1220 | 12200 | MPLCL44710 | x) Up to 300mm dia in Rocky strata & boulders 90m to 150m depth | 1 | M | 1018 | 454.4
1221 | 12210 | MPLCL44711 | xi) 350mm dia in Rocky strata & boulders 90m to 150m depth | 1 | M | 1052 | 819.7
1222 | 12220 | MPLCL44712 | xii) 400mm dia in Rocky strata & boulders90m to 150m depth | 1 | M | 1327 | 791
1223 | 12230 | MPLCL448XX | Supplying, assembling, lowering and fixing in vertical position in bore well, unplasticised PVC medium well casing(CM) pipe of required dia,conforming to IS:12818, including required hire & labour charges, fittings & accessories etc. all complete, for all depths, as per direction of Engineer –in-charge. | 1 | M | 0 | 834.6
1224 | 12240 | MPLCL44801 | i) 100 mm nominal size dia. |  | M | 437
1225 | 12250 | MPLCL44802 | ii) 150 mm nominal size dia. | 1 | M | 604 | 929.6
1226 | 12260 | MPLCL44803 | iii) 200 mm nominal size dia. | 1 | M | 905 | 1281.1
1227 | 12270 | MPLCL449XX | Supplying, assembling, lowering and fixing in vertical position in bore well unplasticised PVC medium well screen (RMS) pipes with ribs, conforming to IS: 12818, including hire & labour charges fittings & accessories etc. all complete, for all depths, as per direction of Engineer-in-charge. | 1 | M | 0 | 1539.5
1228 | 12280 | MPLCL44901 | i) 100 mm nominal size dia. |  | M | 461
1229 | 12290 | MPLCL44902 | ii) 150 mm nominal size dia. | 1 | M | 545 | 982.1
1230 | 12300 | MPLCL44903 | iii) 200 mm nominal size dia. | 1 | M | 846 | 1350.4
1231 | 12310 | MPLCL45000 | Supplying, filling, spreading & levelling stone boulders of size range 5 cm to 20 cm, in recharge pit, in the required thickness, for all leads & lifts, all complete as per direction of Engineer-in-charge. | 1 | M3 | 519 | 1608.8
1232 | 12320 | MPLCL45100 | Supplying, filling, spreading & levelling gravels of size range 5 mm to 10 mm, in the recharge pit, over the existing layer of of boulders, in required thickness, for all leads & lifts, all complete as per direction of Engineer-in-charge. | 1 | M3 | 938 | 543.5
1233 | 12330 | MPLCL45200 | Supplying, filling, spreading & levelling gravels of size range 1.5 mm to 2 mm, in the recharge pit, over gravel layer for all leads & lifts, all complete as per direction of Engineer-in-charge. |  | M3 | 878
1234 | 12340 | MPLCL45300 | Supply and packing Gravel in tubewell construction in accordance with IS: 4097, including providing gravel fine/ medium/ coarse, in required grading & sizes as per actual requirement, all complete as per direction of Engineer-in-charge. | 1 | M3 | 1017 | 144.5
1235 | 12350 | MPLCL454XX | Supplying, assembling, lowering and fixing in vertical position in bore well, ERW (Electric Resistance Welded) FE 410 mild steel screwed and socketed/ plain ended casing pipes of required dia, conforming to IS: 4270, of reputed & approved make, including painted with outside surface with two coats of anticorrosive paint of approved brand and manufacture, including required hire and labour charges, fittings & accessories, all complete, for all depths, as per direction of Engineer-in-charge. | 1 | M | 0 | 181.2
1236 | 12360 | MPLCL45401 | i) 100 mm nominal size dia having minimum wall thickness 5.00mm | 1 | M | 1008 | 217.8
1237 | 12370 | MPLCL45402 | ii) 150 mm nominal size dia having minimum wall thickness 5.00mm |  | M | 1376
1238 | 12380 | MPLCL45403 | iii) 200 mm nominal size dia having minimum wall thickness 5.40mm | 1 | M | 1688 | 968.2
1239 | 12390 | MPLCL455XX | Supplying, assembling, lowering and fixing in vertical position in bore well, ERW (Electric Resistance Welded) FE 410 plain slotted (having slot of size 1.6/3.2 mm) mild steel threaded and socketed or plain bevel ended pipe (type A) of required diameter conforming to IS: 8110, of reputed & approved make,having wall thickness not less than 5.40mm including painting with out side surface with two coats of anticorrosive bitumastic paint of approved brand and manufacture, including required hire and labour charges, fitting and accessories, all complete, for all depths, as per direction of Engineer-in-charge. | 1 | M | 0 | 1022.7
1240 | 12400 | MPLCL45501 | i) 100 mm nominal size dia | 1 | M | 1072 | 1161.3
1241 | 12410 | MPLCL45502 | ii) 150 mm nominal size dia |  | M | 1461
1242 | 12420 | MPLCL45503 | iii) 200 mm nominal size dia | 1 | M | 1774 | 169.3
1243 | 12430 | MPLCL45600 | Development of tube well in accordance with IS : 2800 (part I) and IS: 11189, to establish maximum rate of usable water yield without sand content (beyond permissible limit), with required capacity air compressor, running the compressor for required time till well is fully developed, measuring yield of well by "V" notch method or any other approved method, measuring static level & draw down etc. by step draw down method, collecting water samples & getting tested in approved laboratory, i/c disinfection of tubewell, all complete, including hire & labour charges of air compressor, tools & accessories etc., all as per requirement and direction of Engineer in charge. | 1 | H | 698 | 203.9
1244 | 12440 | MPLCL457XX | Providing and fixing suitable size threaded mild steel cap or spot welded plate to the top of bore well housing/ casing pipe, removable as per requirement, all complete for borewell of: | 1 | EA | 0 | 238.6
1245 | 12450 | MPLCL45701 | i) 100 mm dia | 1 | EA | 163 | 1083.1
1246 | 12460 | MPLCL45702 | ii) 150 mm dia | 1 | EA | 201 | 779.1
1247 | 12470 | MPLCL45703 | iii) 200 mm dia | 1 | EA | 252 | 1180.1
1248 | 12480 | MPLCL458XX | Providing and fixing M.S. clamp of required dia to the top of casing / housing pipe of tubewell as per IS: 2800 (part I), including necessary bolts & nuts of required size complete | 1 | EA | 0 | 2692.8
1249 | 12490 | MPLCL45801 | i) 100 mm dia clamp | 1 | EA | 1141 | 8812
1250 | 12500 | MPLCL45802 | ii) 150 mm dia clamp | 1 | EA | 1206 | 12846.2
1251 | 12510 | MPLCL45803 | iii) 200 mm dia clamp |  | EA | 1370
1252 | 12520 | MPLCL459XX | Providing and fixing Bail plug/ Bottom plug of required dia to the bottom of pipe assembly of tubewell as per IS:2800 (part I). | 1 | EA | 0 | 44526.2
1253 | 12530 | MPLCL45901 | i) 100 mm dia | 1 | EA | 202 | 68320.9
1254 | 12540 | MPLCL45902 | ii) 150 mm dia | 1 | EA | 250 | 186258.6
1255 | 12550 | MPLCL45903 | iii) 200 mm dia | 1 | EA | 274 | 219143.4
1256 | 12560 | MPLCL46000 | Providing & laying 80mm thick factory made Lacquered finish Grey/ Coloured Pre-cast cement concrete, interlocking paver block of M 40 grade made by block making machine with strong vibratory compaction & of approved size and design/ shape ,shade and manufacturers and as per IOCL's specifications. The paver blocks shall have peripheral chamfer, with average crushing strength than 40 N/Sq.mm as per IS15658 maximum water absorption of 2% after 10 minutes and 5% after 24 hrs. as per BS 1881, maximum dimensional deviations of +/- 2mm on length & width and +/- 3mm on thickness. The job includes supplying & laying a layer of 50mm thick clean course sand on thoroughly compacted sub-base below the paver blocks, cutting the paver blocks wherever required with hydraulic splitter, filling in the joints at the edges of paver blocks with sand,compacting with machine vibrator to required line and level, etc. complete .(Payment for provision of edge restraints shall be made separately) | 1 | M2 | 941 | 12482.9
1257 | 12570 | MPLCL46100 | Providing and laying integral cement based water proofing treatment including preparation of surface as required for treatment of roofs, balconies,terraces etc consisting of following operations: a) Applying a slurry coat of neat cement using 2.75 kg/sqm of cement admixed with water proofing compound conforming to IS. 2645 and approved by Engineer-in-charge over the RCC slab including adjoining walls upto 300 mm height including cleaning the surface before treatment. b) Laying brick bats with mortar using broken bricks/brick bats 25 mm to 115 mm size with 50% of cement mortar 1:5 (1 cement : 5 coarse sand) admixed with water proofing compound conforming to IS : 2645 and approved by Engineer-in-charge over 20 mm thick layer of cement mortar of mix 1:5 (1 cement :5 coarse sand ) admixed with water proofing compound conforming to IS : 2645 and approved by Engineer-in-charge to required slope and treating similarly the adjoining walls upto 300 mm height including rounding of junctions of walls and slabs c) After two days of proper curing applying a second coat of cement slurry using 2.75 kg/ sqm of cement admixed with water proofing compound conforming to IS : 2645 and approved by Engineer-in-charge. d) Finishing the surface with 20 mm thick jointless cement mortar of mix 1:4 (1 cement :4 coarse sand) admixed with water proofing compound conforming to IS : 2645 and approved by Engineer-in-charge including laying glass fibre cloth of approved quality in top layer of plaster & finally finishing surface with trowel with neat cement slurry and making pattern of 300x300 mm square 3 mm deep. e) The whole terrace so finished shall be flooded with water for a minimum period of two weeks for curing and for final test. All above operations to be done in order & as directed and specified by the Engineer-in-Charge : with average thickness of 120 mm and minimum thickness at khurra as 65 mm. |  | M2 | 1049
1258 | 12580 | MPLCL46200 | Supply of Galvanised Fire buckets of 9 litre capacity, painted white inside and red outside with letters 'fire' in black, conforming to IS 2546-1974. | 1 | EA | 378 | 60291
1259 | 12590 | MPLCL46300 | Supplying Fire bucket stand- 4 buckets hanging arrangement 1 meter height, made of 50x50x6mm angle frame, painted with 2 coats of primer and 2 coats of Red, synthetic enamel paint. | 1 | EA | 4533 | 90910.7
1260 | 12600 | MPLCL46400 | Supplying and fixing of 4.5kg CO2 fire extinguisher of approved make Conforming to IS 15683, portable high pressure type. Body seamless Manganese Steel, ISI marked conforming to IS 7285, discharge valve conforming to IS 324,polyethylene flat discharge horn with diffuser,1m wire braded rubber hose, powder coated wall mounting mild steel bracket,stainless steel safety pin of SS 316 grade, CO2 gas with 99.5% purity. Extinguisher shall have anti corrosive treatment of phosphating by hot dipping process to thickness not less than 0.012mm both internally and externally. Epoxy polyester powder coating of minimum 50 micron to all metallic external parts with two bands of yellow colored fluorescent adhesive tape of minimum 20mm thickness of body. Finish of the paint to be PO red as per shade 538 of IS:5 | 1 | EA | 6454 | 228982.1
1261 | 12610 | MPLCL46500 | Supplying and fixing of 9kg DCP portable,cartridge type Fire extinguisher of approved make,Conforming to IS15683:2006,Body Carbon Steel as per IS:513,EDD grade with no vertical weld joint on the body Neck ring of seamless mild steel tube conforming to IS 1239 part-1, Valve assembly conforming to SS 316 grade or forged brass as per IS 6912 grade FLB, Inlet and outlet siphon tubes of SS 316 grade or of brass as per IS 407, Discharge nozzle of SS 316 grade of forged brass as per IS 6912, 500mm long discharge hose of EDPM rubber, powder coated wall mounting mild steel bracket,stainless steel safety Pin of SS 316 grade, Dry Chemical powder ( potassium bi-carbonate & Minimum 90% of the total chemical), ISI marked CO2 Gas cartridge of 200 gms, dia of the body 175mm +/- 10mm & overall height less than 650mm.Extinguisher shall have anticorrosive treatment of phosphating by hot dipping process to thickness not less than 0.012mm both internally & externally. Epoxy polyester powder coating of minimum 50 micron to all metallic external parts with two bands of yellow colored fluorescent adhesive tape of minimum 20mm thickness of body.Finish of the paint to be PO red as per shade 538 of IS:5 | 1 | EA | 5289 | 273830
1262 | 12620 | MPLCL46600 | Fabrication & Erection of IOC supplied structural steel work riveted, bolted or welded in single/ built up sections,trusses & framed work hoisting, fixing in position and applying a priming coat of approved steel primer all including cutting, complete | 1 | KG | 21 | 11968.1
1263 | 12630 | MPLCL46700 | Fixing IOC supplied TRAC 150F or equivalent false ceiling system for canopies as per specifications or as directed by IOCL complete. |  | M2 | 222
1264 | 12640 | MPLCL46800 | Re-fixing IOC supplied Klippon Galvalume / Zincalume , 0.50mm bare & 0.58 mm TCT or equivalent steel roofing system of approved make | 1 | M2 | 158 | 74908.4
1265 | 12650 | MPLCL46900 | Extra for laying concrete/RCC in or under water and/or liquid mud including cost of pumping or bailing out water and removing slush etc. complete - UNIT CUM PER METER DEPTH Qty will be calculated by multiplying the depth measured from the sub soil water level upto centre of gravity of concrete under sub-soil water level with qty of concrete in cum executed under sub soil water. The depth of centre of gravity shall be reckoned correct to 0.1m. 0.05m shall be taken as 0.1m and less than 0.05m ignored | 1 | M3 | 439 | 107685.3
1266 | 12660 | MPLCL47000 | Add for plaster drip course/groove in plastered surface or moulding to all type of RCC projections | 1 | M | 31 | 295530.8
1267 | 12670 | MPLCL47100 | Mirror polishing on marble work/Granite work/stone work wherever required to give high gloss finish complete. | 1 | M2 | 219 | 308227.6
1268 | 12680 | MPLCL47200 | Providing and laying machine cut,mirror polished, Italian Marble Stone Flooring laid in required pattern in linear portion,complete as per drawing with 18mm thick Italian Marble stone slab over 20mm (Average) thick base of cement mortar 1:4 ( 1 cement:4 coarse sand) and jointed with white cement slurry@4.4kg/sqm,pointing with white cement slurry admixed with pigment to match the marble shade, including rubbing polishing etc. all complete as specified and as directed by Engineer in charge. 18mm thick Italian Marble stone slab- Perlato, Rosso Verona Fire red or Dark Emperadore etc. | 1 | M2 | 5687 | 13661
1269 | 12690 | MPLCL47300 | Providing & fixing Glass mosaic tiles at finished plain wall surface of size 20mm x 20mm x 4mm in all colour, design , fixing in customize design as per direction of Engineer-in- Charge.The glass mosaic tiles to be fixed on the wall surface with the help of approved adhesive applied at the rate of 2.5 kg per sqm and grouting of the same. The Rate is inclusive of all operation, material and required pattern approved by Engineer-in-Charge: |  | M2 | 1805
1270 | 12700 | MPLCL474XX | Supply and fixing High Density Polymer Water pipe as per IS 4984, PE-63 grade,10Kg/sqcm rating for borewell including all fittings etc | 1 | M | 0 | 127060.6
1271 | 12710 | MPLCL47401 | i) 25mm dia HDPE pipe for borewell upto a depth of 65m | 1 | M | 78 | 213361.8
1272 | 12720 | MPLCL47402 | ii) 25mm dia HDPE pipe for borewell at a depth of 66m to 100m | 1 | M | 85 | 471490.5
1273 | 12730 | MPLCL47403 | iii) 25mm dia HDPE pipe for borewell at a depth above 100m | 1 | M | 97 | 583599.1
1274 | 12740 | MPLCL47404 | iv) 32mm dia HDPE pipe for borewell upto a depth of 65m | 1 | M | 113 | 27852.7
1275 | 12750 | MPLCL47405 | v) 32mm dia HDPE pipe for borewell at a depth of 66m to 100m |  | M | 121
1276 | 12760 | MPLCL47406 | vi) 32mm dia HDPE pipe for borewell at a depth above 100m | 1 | M | 132 | 186036.8
1277 | 12770 | MPLCL47407 | vii) 40mm dia HDPE pipe for borewell upto a depth of 65m | 1 | M | 164 | 295234.8
1278 | 12780 | MPLCL47408 | viii) 40mm dia HDPE pipe for borewell at a depth of 66m to 100m | 1 | M | 172 | 606729.4
1279 | 12790 | MPLCL47409 | ix) 40mm dia HDPE pipe for borewell at a depth above 100m | 1 | M | 183 | 759295.4
1280 | 12800 | MPLCL47500 | Providing and fixing double scaffolding system (cup lock type) on the exterior side, up to seven story height made with 40 mm dia M.S. tube 1.5 m centre to centre, horizontal & vertical tubes joining with cup & lock system with M.S. tubes, M.S. tube challies, M.S. clamps and M.S. staircase system in the scaffolding for working platform etc. and maintaining it in a serviceable condition for the required duration as approved and removing it there after .The scaffolding system shall be stiffened with bracings, runners, connection with the building etc wherever required for inspection of work at required locations with essential safety features for the workmen etc. complete as per directions and approval of Engineer- in-charge .The elevational area of the scaffolding shall be measured for payment purpose .The payment will be made once irrespective of duration of scaffolding. | 1 | M2 | 164 | 33990.7
1281 | 12810 | MPLCL47600 | Supply and filling with 75mm thick murrum for brick/stone pitching or under driveway in layers not exceeding 20cm in depth, each deposited layer to be compacted by ramming,watering and dressing complete |  | M2 | 57
1282 | 12820 | MPLCL47700 | Providing and fixing 150 mm wide Chicken Wire mesh between junctions of column/beam and walls, fixed with U nails 150 mm centre to centre before plastering the junction. | 1 | M2 | 60 | 1040.5
1283 | 12830 | MPLCL47800 | Structural steel work in built up sections/ framed work in gratings, frames, guard bar, ladder, railings, brackets, gates and similar works including cutting,hoisting,fixing in position & applying a priming coat of approved steel primer etc. as required. | 1 | KG | 93 | 729.6
1284 | 12840 | MPLCL479XX | Providing and fixing Ductile Iron manhole covers as per EN 124 with frame (hinged) | 1 | KG | 0 | 458.4
1285 | 12850 | MPLCL47903 | i)600x600mm Ductile manhole square cover,Heavy Duty Cover with frame (hinged), minimum weight 90 kg. | 1 | EA | 9190 | 334.6
1286 | 12860 | MPLCL47904 | ii)900x900mm Ductile manhole square cover,Heavy Duty Cover with frame (hinged), minimum weight 195 kg. |  | EA | 19874
1287 | 12870 | MPLCL48000 | Providing and fixing 700mm wide rain water gutter fabricated out of 1200mm wide Roll of 18 Gauge Aluminium sheets including MS clamp supports, fittings, fasteners etc. complete as per drawing . (NO joints shall be provided in the gutter and the same has to be fabricated from a continuous roll of Aluminium sheet) | 1 | M | 756 | 974.2
1288 | 12880 | MPLCL48100 | Providing and fixing factory made precast RCC perforated drain covers, having concrete of strength not less than M-25,of size1000x450x50mm, reinforced with 8mm dia four nos longitudinal & 9nos cross sectional T.M.T.hoop bars,including providing 50mm dia perforations @100 to125 mm c/c, including providing edge binding with M.S. flats of size 50mm x 1.6 mm complete, all as per direction of Engineer-in-charge. | 1 | EA | 989 | 674.2
1289 | 12890 | MPLCL48200 | Extra for Spray painting in place of painting with brush or rollers on all type of surfaces. | 1 | M2 | 24 | 423.7
1290 | 12900 | MPLCL483XX | Repairs to plaster of thickness 12mm to 20mm in patches of area 2.5Sqm and under, including cutting the patch in proper shape, raking out joints and preparing and plastering the surface of the walls complete, including disposal of rubbish at desired place or outside the premises as desired as per direction of Engineer in charge. | 1 | M2 | 0 | 306.9
1291 | 12910 | MPLCL48301 | i) With cement mortar 1:4(1 Cement : 4 fine sand) |  | M2 | 255
1292 | 12920 | MPLCL48302 | ii) With cement mortar 1:4(1 Cement : 4 coarse sand) | 1 | M2 | 267 | 1061.3
1293 | 12930 | MPLCL48400 | Making opening in brick masonry incl dismantling in floor or walls by cutting masonry and making good the damages to walls, flooring and Jambs complete to match existing surface including disposal of mulba rubbish to desired place/outside the site as/direction of Engineer in charge | 1 | M2 | 509 | 744.5
1294 | 12940 | MPLCL48500 | Pumping out water caused by springs, tidal of river seepage, brocken water mains or drains and the like | 1 | KL | 97 | 466.3
1295 | 12950 | MPLCL486XX | Providing and fixing Brass curtain rod of 1.25mm wall thickness with two brass brackets fixed with brass screws and rawl plugs etc.complete | 1 | M | 0 | 341.6
1296 | 12960 | MPLCL48601 | i) 20mm dia brass curtain rod |  | M | 218
1297 | 12970 | MPLCL48602 | ii) 25mm dia brass curtain rod | 1 | M | 242 | 1006.8
1298 | 12980 | MPLCL487XX | Providing & fixing Stainless steel pipe and fitting of grade AISI 304 as per JIS standard 3448 complete with press type fitting( fitting shall be paid separately) including fixing of the pipe with clamps at 1.00m spacing including cutting and making good the walls including testing of joints complete as/direction of Engineer in charge.(pipe length inserted in the fitting shall not be measured for payment) Exposed on walls or concealed in walls /others | 1 | M | 0 | 698
1299 | 12990 | MPLCL48701 | i) 15.88 mm OD SS pipe | 1 | M | 256 | 435.6
1300 | 13000 | MPLCL48702 | ii) 22.22 mm OD SS pipe | 1 | M | 394 | 317.8
1301 | 13010 | MPLCL48703 | iii) 28.58 mm OD SS pipe |  | M | 490
1302 | 13020 | MPLCL48704 | iv) 34.00 mm OD SS pipe | 1 | M | 664 | 140.6
1303 | 13030 | MPLCL48705 | v) 42.70 mm OD SS pipe | 1 | M | 807 | 145.5
1304 | 13040 | MPLCL48706 | vi) 48.60mm OD SS pipe | 1 | M | 930 | 86.1
1305 | 13050 | MPLCL488XX | Providing and fixing required stainless steel fitting of press fit design of grade AISI 304 conforming to JWWA G116 standard with V- profile or M- profile and with O ring sealing gasket of EPDM material of required dia and as per direction of Engineer in charge. Coupling/socket | 1 | EA | 0 | 72.3
1306 | 13060 | MPLCL48801 | i) Coupling/socket for 15.88 mm outer dia pipe |  | EA | 69
1307 | 13070 | MPLCL48802 | ii) Coupling/socket for 22.22 mm outer dia pipe | 1 | EA | 105 | 104
1308 | 13080 | MPLCL48803 | iii) Coupling/socket for 28.58 mm outer dia pipe | 1 | EA | 129 | 99
1309 | 13090 | MPLCL48804 | iv) Coupling/socket for 34.00 mm outer dia pipe | 1 | EA | 277 | 56.4
1310 | 13100 | MPLCL48805 | v) Coupling/socket for 42.70 mm outer dia pipe | 1 | EA | 394 | 49.5
1311 | 13110 | MPLCL48806 | vi) Coupling/socket for 48.60 mm outer dia pipe |  | EA | 534
1312 | 13120 | MPLCL489XX | Providing and fixing required Stainless Steel Fitting of press fit design of grade AISI 304 conforming to JWWA G116 standard with V-profile or M profile and with O-ring sealing gasket of EPDM material of providing and fixing required Stainless Steel Fitting of press fit design of grade AISI 304 conforming to JWWA G116 standard with V-profile or M profile and with O-ring sealing gasket of EPDM material of required dia as per direction of Engineer in charge. REDUCERS : - | 1 | EA | 0 | 664.3
1313 | 13130 | MPLCL48901 | i) Reducer 22.22 mm x 15.88 mm OD pipe | 1 | EA | 124 | 527.7
1314 | 13140 | MPLCL48902 | ii) Reducer 28.58 mm x 15.88 mm OD pipe | 1 | EA | 168 | 477.2
1315 | 13150 | MPLCL48903 | iii) Reducer 28.58 mm x 22.22 mm OD pipe | 1 | EA | 174 | 437.6
1316 | 13160 | MPLCL48904 | iv) Reducer 34.00 mm x 15.88 mm OD pipe | 1 | EA | 280 | 375.2
1317 | 13170 | MPLCL48905 | v) Reducer 34.00 mm x 22.22 mm OD pipe |  | EA | 284
1318 | 13180 | MPLCL48906 | vi) Reducer 34.00 mm x 28.58 mm OD pipe | 1 | EA | 284 | 787.1
1319 | 13190 | MPLCL48907 | vii) Reducer 42.70 mm x 15.88 mm OD pipe | 1 | EA | 430 | 607.9
1320 | 13200 | MPLCL48908 | viii) Reducer 42.70 mm x 22.22 mm OD pipe | 1 | EA | 433 | 479.2
1321 | 13210 | MPLCL48909 | ix) Reducer 42.70 mm x 28.58 mm OD pipe | 1 | EA | 433 | 414.8
1322 | 13220 | MPLCL48910 | x) Reducer 42.70 mm x 34.00 mm OD pipe | 1 | EA | 463 | 386.1
1323 | 13230 | MPLCL48911 | xi) Reducer 48.60 mm x 15.88 mm OD pipe |  | EA | 560
1324 | 13240 | MPLCL48912 | xii) Reducer 48.60 mm x 22.22 mm OD pipe | 1 | EA | 563 | 879.1
1325 | 13250 | MPLCL48913 | xiii) Reducer 48.60 mm x 28.58 mm OD pipe | 1 | EA | 567 | 732.6
1326 | 13260 | MPLCL48914 | xiv) Reducer 48.60 mm x 34.00 mm OD pipe | 1 | EA | 573 | 503.9
1327 | 13270 | MPLCL48915 | xv) Reducer 48.60 mm x 42.70 mm OD pipe | 1 | EA | 625 | 336.6
1328 | 13280 | MPLCL490XX | Providing and fixing required Stainless Steel Fitting of press fit design of grade AISI 304 conforming to JWWA G116 standard with V-profile or M profile and with O-ring sealing gasket of EPDM material of required dia as per direction of Engineer-in-charge Insert Coupling/Socket |  | EA | 0
1329 | 13290 | MPLCL49001 | i) Insert Coupling/Socket for 15.88 mm OD pipe | 1 | EA | 135 | 372.2
1330 | 13300 | MPLCL49002 | ii) Insert Coupling/Socket for 22.22 mm OD pipe | 1 | EA | 220 | 305.9
1331 | 13310 | MPLCL49003 | iii) Insert Coupling/Socket for 28.58 mm OD pipe | 1 | EA | 282 | 234.6
1332 | 13320 | MPLCL49004 | iv) Insert Coupling/Socket for 34.00 mm OD pipe | 1 | EA | 417 | 151.5
1333 | 13330 | MPLCL49005 | v) Insert Coupling/Socket for 42.70 mm OD pipe |  | EA | 587
1334 | 13340 | MPLCL49006 | vi) Insert Coupling/Socket for 48.60 mm OD pipe | 1 | EA | 729 | 711.8
1335 | 13350 | MPLCL491XX | Providing and fixing required Stainless Steel Fitting of press fit design of grade AISI 304 conforming to JWWA G116 standard with V-profile or M-profile and with O-ring sealing gasket of EPDM material of required dia as per direction of Engineer-in-charge. 90 deg Elbow | 1 | EA | 0 | 561.3
1336 | 13360 | MPLCL49101 | i) 90 deg Elbow for 15.88mm OD pipe | 1 | EA | 103 | 296
1337 | 13370 | MPLCL49102 | ii) 90 deg Elbow for 22.22 mm OD pipe | 1 | EA | 183 | 259.4
1338 | 13380 | MPLCL49103 | iii) 90 deg Elbow for 28.58 mm OD pipe |  | EA | 253
1339 | 13390 | MPLCL49104 | iv) 90 deg Elbow for 34.00 mm OD pipe | 1 | EA | 514 | 15039.1
1340 | 13400 | MPLCL49105 | v) 90 deg Elbow for 42.70 mm OD pipe | 1 | EA | 786 | 10085.1
1341 | 13410 | MPLCL49106 | vi) 90 deg Elbow for 48.60 mm OD pipe | 1 | EA | 967 | 6919.1
1342 | 13420 | MPLCL492XX | Providing and fixing required Stainless Steel Fitting of press fit design of grade AISI 304 conforming to JWWA G116 standard with V-profile or M-profile and with O-ring sealing gasket of EPDM material of required dia as per direction of Engineer-in-charge. 90 deg Reducing Elbow |  | EA | 0
1343 | 13430 | MPLCL49201 | i) 90 deg Reducing Elbow 22.22 mm x 15.88 mm OD pipe | 1 | EA | 177 | 1083.1
1344 | 13440 | MPLCL49202 | ii) 90 deg Reducing Elbow 28.58 mm x 15.88 mm OD pipe | 1 | EA | 259 | 804.9
1345 | 13450 | MPLCL49203 | iii) 90 deg Reducing Elbow 28.58 mm x 22.22 mm OD pipe |  | EA | 264
1346 | 13460 | MPLCL49204 | iv) 90 deg Reducing Elbow 34.00 mm x 22.22 mm OD pipe | 1 | EA | 384 | 1268.2
1347 | 13470 | MPLCL49205 | v) 90 deg Reducing Elbow 34.00 mm x 28.58 mm OD pipe | 1 | EA | 474 | 893
1348 | 13480 | MPLCL49206 | vi) 90 deg Reducing Elbow 42.70 mm x 34.00 mm OD pipe |  | EA | 835
1349 | 13490 | MPLCL493XX | Providing and fixing required Stainless Steel Fitting of press fit design of grade AISI 304 conforming to JWWA G116 standard with V-profile or M-profile and with O-ring sealing gasket of EPDM material of required dia as per direction of Engineer-in-charge. Equal Tee | 1 | EA | 0 | 1475.1
1350 | 13500 | MPLCL49301 | i) Equal Tee of 15.88 mm OD pipe | 1 | EA | 190 | 1127.6
1351 | 13510 | MPLCL49302 | ii) Equal Tee of 22.22 mm OD pipe |  | EA | 277
1352 | 13520 | MPLCL49303 | iii) Equal Tee of 28.58 mm OD pipe | 1 | EA | 355 | 1447.4
1353 | 13530 | MPLCL49304 | iv) Equal Tee of 34.00 mm OD pipe | 1 | EA | 738 | 1339.5
1354 | 13540 | MPLCL49305 | v) Equal Tee of 2 42.70 mm OD pipe |  | EA | 1034
1355 | 13550 | MPLCL49306 | vi) Equal Tee of 48.60 mm OD pipe | 1 | EA | 1230 | 5284.6
1356 | 13560 | MPLCL494XX | Providing and fixing required Stainless Steel Fitting of press fit design of grade AISI 304 conforming to JWWA G116 standard with V-profile or M-profile and with O-ring sealing gasket of EPDM material of required dia as per direction of Engineer-in-charge. Reducing Tee | 1 | EA | 0 | 3713.5
1357 | 13570 | MPLCL49401 | i) Reducing Tee 22.22 mm x 15.88 mm OD pipe | 1 | EA | 269 | 2953.2
1358 | 13580 | MPLCL49402 | ii) Reducing Tee 28.58 mm x 15.88 mm OD | 1 | EA | 335 | 1949.3
1359 | 13590 | MPLCL49403 | iii) Reducing Tee 28.58 mm x 22.22 mm OD pipe |  | EA | 348
1360 | 13600 | MPLCL49404 | iv) Reducing Tee 34.00 mm x 15.88 mm OD pipe | 1 | EA | 655 | 21271.1
1361 | 13610 | MPLCL49405 | v) Reducing Tee 34.00 mm x 22.22 mm OD pipe | 1 | EA | 668 | 16008.3
1362 | 13620 | MPLCL49406 | vi) Reducing Tee 34.00 mm x 28.58 mm OD pipe |  | EA | 675
1363 | 13630 | MPLCL49407 | vii) Reducing Tee 42.70 mm x 15.88 mm OD pipe | 1 | EA | 980 | 10988
1364 | 13640 | MPLCL49408 | viii) Reducing Tee 42.70 mm x 22.22 mm OD pipe | 1 | EA | 983 | 6468.7
1365 | 13650 | MPLCL49409 | ix) Reducing Tee 42.70 mm x 28.58 mm OD pipe |  | EA | 984
1366 | 13660 | MPLCL49410 | x) Reducing Tee 42.70 mm x 34.00 mm OD pipe | 1 | EA | 993 | 1281.1
1367 | 13670 | MPLCL49411 | xi) Reducing Tee 48.60 mm x 15.88 mm OD pipe | 1 | EA | 1070 | 1137.5
1368 | 13680 | MPLCL49412 | xii) Reducing Tee 48.60 mm x 22.22 mm OD pipe |  | EA | 1092
1369 | 13690 | MPLCL49413 | xiii) Reducing Tee 48.60 mm x 28.58 mm OD pipe | 1 | EA | 1100 | 1027.6
1370 | 13700 | MPLCL49414 | xiv) Reducing Tee 48.60 mm x 34.00 mm OD pipe | 1 | EA | 1146 | 678.2
1371 | 13710 | MPLCL49415 | xv) Reducing Tee 48.60 mm x 42.70 mm OD pipe |  | EA | 1188
1372 | 13720 | MPLCL495XX | Providing and fixing required Stainless Steel Fitting of press fit design of grade AISI 304 conforming to JWWA G116 standard with V-profile or M-profile and with O-ring sealing gasket of EPDM material of required dia as per direction of Engineer-in-charge. Male Threaded Tee - Outer dia x nominal dia | 1 | EA | 0 | 166.3
1373 | 13730 | MPLCL49501 | i) Male Threaded Tee 15.88 mm OD x 15 mm ND | 1 | EA | 342 | 194
1374 | 13740 | MPLCL49502 | ii) Male Threaded Tee 22.22 mm OD x 15 mm ND |  | EA | 412
1375 | 13750 | MPLCL49503 | iii) Male Threaded Tee 22.22 mm OD x 20 mm ND | 1 | EA | 440 | 370.3
1376 | 13760 | MPLCL49504 | iv) Male Threaded Tee 28.58 mm OD x 15 mm ND | 1 | EA | 495 | 305.9
1377 | 13770 | MPLCL49505 | v) Male Threaded Tee 28.58 mm OD x 20 mm ND | 1 | EA | 517 | 191.1
1378 | 13780 | MPLCL49506 | vi) Male Threaded Tee 28.58 mm OD x 25 mm ND |  | EA | 578
1379 | 13790 | MPLCL49507 | vii) Male Threaded Tee 34.00 mm OD x 15 mm ND | 1 | EA | 721 | 176.2
1380 | 13800 | MPLCL49508 | viii) Male Threaded Tee 34.00 mm OD x 20 mm ND | 1 | EA | 779 | 147.5
1381 | 13810 | MPLCL49509 | ix) Male Threaded Tee 34.00 mm OD x 25 mm ND | 1 | EA | 930 | 104.9
1382 | 13820 | MPLCL49510 | x) Male Threaded Tee 34.00 mm OD x 32 mm ND |  | EA | 1174
1383 | 13830 | MPLCL49511 | xi) Male Threaded Tee42.70 mm OD x 15 mm ND | 1 | EA | 1099 | 299
1384 | 13840 | MPLCL49512 | xii) Male Threaded Tee 42.70 mm OD x 20 mm ND | 1 | EA | 1126 | 181.2
1385 | 13850 | MPLCL49513 | xiii) Male Threaded Tee42.70 mm OD x 25 mm ND | 1 | EA | 1225 | 143.6
1386 | 13860 | MPLCL49514 | xiv) Male Threaded Tee 42.70 mm OD x 32 mm ND |  | EA | 1360
1387 | 13870 | MPLCL49515 | xv) Male Threaded Tee 42.70 mm OD x 40 mm ND | 1 | EA | 1653 | 696
1388 | 13880 | MPLCL49516 | xvi) Male Threaded Tee 48.60 mm OD x 15 mm ND | 1 | EA | 1196 | 286.1
1389 | 13890 | MPLCL49517 | xvii) Male Threaded Tee 48.60 mm OD x 20 mm ND | 1 | EA | 1232 | 224.7
1390 | 13900 | MPLCL49518 | xviii) Male Threaded Tee 48.60 mm OD x 25 mm ND |  | EA | 1285
1391 | 13910 | MPLCL49519 | xix) Male Threaded Tee48.60 mm OD x 32 mm ND | 1 | EA | 1543 | 578.2
1392 | 13920 | MPLCL49520 | xx) Male Threaded Tee 48.60 mm OD x 40 mm ND | 1 | EA | 1712 | 1008.8
1393 | 13930 | MPLCL49521 | xxi) Male Threaded Tee 48.60 mm OD x 50 mm ND |  | EA | 2092
1394 | 13940 | MPLCL496XX | Providing and fixing required Stainless Steel Fitting of press fit design of grade AISI 304 conforming to JWWA G116 standard with V-profile or M-profile and with O-ring sealing gasket of EPDM material of required dia as per direction of Engineer-in-charge. Female Threaded Tee - Outer dia x Nominal dia | 1 | EA | 0 | 0
1395 | 13950 | MPLCL49601 | i) Female Threaded Tee 15.88 mm OD x 15 mm ND |  | EA | 349
1396 | 13960 | MPLCL49602 | ii) Female Threaded Tee 22.22 mm OD x 15 mm ND | 1 | EA | 412 | 878.1
1397 | 13970 | MPLCL49603 | iii) Female Threaded Tee 22.22 mm OD x 20 mm ND |  | EA | 426
1398 | 13980 | MPLCL49604 | iv) Female Threaded Tee 28.58 mm OD x 15 mm ND | 1 | EA | 532 | 1040.5
1399 | 13990 | MPLCL49605 | v) Female Threaded Tee 28.58 mm OD x 20 mm ND | 1 | EA | 544 | 1505.8
1400 | 14000 | MPLCL49606 | vi) Female Threaded Tee 28.58 mm OD x 25 mm ND |  | EA | 596
1401 | 14010 | MPLCL49607 | vii) Female Threaded Tee 34.00 mm OD x 15 mm ND | 1 | EA | 800 | 829.6
1402 | 14020 | MPLCL49608 | viii) Female Threaded Tee 34.00 mm OD x 20 mm ND | 1 | EA | 812 | 312.8
1403 | 14030 | MPLCL49609 | ix) Female Threaded Tee 34.00 mm OD x 25 mm ND | 1 | EA | 916 | 255.4
1404 | 14040 | MPLCL49610 | x) Female Threaded Tee 34.00 mm OD x 32 mm ND |  | EA | 1089
1405 | 14050 | MPLCL49611 | xi) Female Threaded Tee42.70 mm OD x 15 mm ND | 1 | EA | 1070 | 90.1
1406 | 14060 | MPLCL49612 | xii) Female Threaded Tee 42.70 mm OD x 20 mm ND | 1 | EA | 1089 | 89.1
1407 | 14070 | MPLCL49613 | xiii) Female Threaded Tee42.70 mm OD x 25 mm ND | 1 | EA | 1223 | 88.1
1408 | 14080 | MPLCL49614 | xiv) Female Threaded Tee 42.70 mm OD x 32 mm ND |  | EA | 1276
1409 | 14090 | MPLCL49615 | xv) Female Threaded Tee 42.70 mm OD x 40 mm ND | 1 | EA | 1390 | 5405.4
1410 | 14100 | MPLCL49616 | xvi) Female Threaded Tee 48.60 mm OD x 15 mm ND | 1 | EA | 1274 | 3838.2
1411 | 14110 | MPLCL49617 | xvii) Female Threaded Tee 48.60 mm OD x 20 mm ND |  | EA | 1288
1412 | 14120 | MPLCL49618 | xviii) Female Threaded Tee 48.60 mm OD x 25 mm ND | 1 | EA | 1334 | 2125.5
1413 | 14130 | MPLCL49619 | xix) Female Threaded Tee48.60 mm OD x 32 mm ND | 1 | EA | 1416 | 1569.2
1414 | 14140 | MPLCL49620 | xx) Female Threaded Tee 48.60 mm OD x 40 mm ND |  | EA | 1476
1415 | 14150 | MPLCL49621 | xxi) Female Threaded Tee 48.60 mm OD x 50 mm ND | 1 | EA | 1634 | 1751.3
1416 | 14160 | MPLCL497XX | Providing and fixing required Stainless Steel Fitting of press fit design of grade AISI 304 conforming to JWWA G116 standard with V-profile or M-profile and with O-ring sealing gasket of EPDM material of required dia as per direction of Engineer-in-charge. Female Threaded Connector/Adopter Outer dia x Nominal dia | 1 | EA | 0 | 1781
1417 | 14170 | MPLCL49701 | i) Female Threaded Connector/Adopter 15.88 mm OD x 15 mm ND |  | EA | 228
1418 | 14180 | MPLCL49702 | ii) Female Threaded Connector/Adopter 22.22 mm OD x 15 mm ND | 1 | EA | 276 | 1889.9
1419 | 14190 | MPLCL49703 | iii) Female Threaded Connector/Adopter 22.22 mm OD x 20 mm ND |  | EA | 284
1420 | 14200 | MPLCL49704 | iv) Female Threaded Connector/Adopter 28.58 mm OD x 15 mm ND | 1 | EA | 332 | 2797.7
1421 | 14210 | MPLCL49705 | v) Female Threaded Connector/Adopter 28.58 mm OD x 20 mm ND | 1 | EA | 342 | 1818.6
1422 | 14220 | MPLCL49706 | vi) Female Threaded Connector/Adopter 28.58 mm OD x 25 mm ND |  | EA | 404
1423 | 14230 | MPLCL49707 | vii) Female Threaded Connector/Adopter 34.00 mm OD x 25 mm ND | 1 | EA | 490 | 6189.5
1424 | 14240 | MPLCL49708 | viii) Female Threaded Connector/Adopter 34.00 mm OD x 32 mm ND | 1 | EA | 644 | 6360.8
1425 | 14250 | MPLCL49709 | ix) Female Threaded Connector/Adopter 42.70 mm OD x 32 mm ND |  | EA | 690
1426 | 14260 | MPLCL49710 | x) Female Threaded Connector/Adopter 42.70 mm OD x 40 mm ND | 1 | EA | 814 | 48293.2
1427 | 14270 | MPLCL49711 | xi) Female Threaded Connector/Adopter 48.60 mm OD x 40 mm ND | 1 | EA | 1003 | 71509.7
1428 | 14280 | MPLCL49712 | xii) Female Threaded Connector/Adopter 48.60 mm OD x 50 mm ND | 1 | EA | 1154 | 91476
1429 | 14290 | MPLCL498XX | Providing and fixing required Stainless Steel Fitting of press fit design of grade AISI 304 conforming to JWWA G116 standard with V-profile or M-profile and with O-ring sealing gasket of EPDM material of required dia as per direction of Engineer-in-charge. Male Threaded Connector/Adopter Outer dia x Nominal dia | 1 | EA | 0 | 42193.8
1430 | 14300 | MPLCL49801 | i) Male Threaded Connector/Adopter 15.88 mm OD x 15 mm ND | 1 | EA | 231 | 3003.7
1431 | 14310 | MPLCL49802 | ii) Male Threaded Connector/Adopter 22.22 mm OD x 15 mm ND | 1 | EA | 271 | 0
1432 | 14320 | MPLCL49803 | iii) Male Threaded Connector/Adopter 22.22 mm OD x 20 mm ND |  | EA | 296
1433 | 14330 | MPLCL49804 | iv) Male Threaded Connector/Adopter 28.58 mm OD x 20 mm ND | 1 | EA | 374 | 1182.1
1434 | 14340 | MPLCL49805 | v) Male Threaded Connector/Adopter 28.58 mm OD x 25 mm ND | 1 | EA | 383 | 1898.8
1435 | 14350 | MPLCL49806 | vi) Male Threaded Connector/Adopter 34.00 mm OD x 25 mm ND |  | EA | 551
1436 | 14360 | MPLCL49807 | vii) Male Threaded Connector/Adopter 34.00 mm OD x 32 mm ND | 1 | EA | 676 | 5525.2
1437 | 14370 | MPLCL49808 | viii) Male Threaded Connector/Adopter 42.70 mm OD x 32 mm ND | 1 | EA | 777 | 40.6
1438 | 14380 | MPLCL49809 | ix) Male Threaded Connector/Adopter 42.70 mm OD x 40 mm ND | 1 | EA | 868 | 6487.5
1439 | 14390 | MPLCL49810 | x) Male Threaded Connector/Adopter 48.60 mm OD x 40 mm ND | 1 | EA | 1005 | 40.6
1440 | 14400 | MPLCL49811 | xi) Male Threaded Connector/Adopter 48.60 mm OD x 50 mm ND | 1 | EA | 1361 | 7654.7
1441 | 14410 | MPLCL499XX | Providing and fixing required Stainless Steel Fitting of press fit design of grade AISI 304 conforming to JWWA G116 standard with V-profile or M-profile and with O-ring sealing gasket of EPDM material of required dia as per direction of Engineer-in-charge. Valve Connector | 1 | EA | 0 | 40.6
1442 | 14420 | MPLCL49901 | i) Valve Connector for 15.88 mm OD x 15 mm ND | 1 | EA | 280 | 2725.5
1443 | 14430 | MPLCL49902 | ii) Valve Connector for 22.22 mm OD x 15 mm ND | 1 | EA | 330 | 6.9
1444 | 14440 | MPLCL49903 | iii) Valve Connector for 22.22 mm OD x 20 mm ND | 1 | EA | 353 | 3433.3
1445 | 14450 | MPLCL49904 | iv) Valve Connector for 28.58 mm OD x 25 mm ND | 1 | EA | 508 | 9.9
1446 | 14460 | MPLCL49905 | v) Valve Connector for 34.00 mm OD x 32 mm ND |  | EA | 753
1447 | 14470 | MPLCL49906 | vi) Valve Connector for 42.70 mm OD x 40 mm ND | 1 | EA | 1047 | 2504.7
1448 | 14480 | MPLCL49907 | vii) Valve Connector for 48.60 mm OD x 50 mm ND | 1 | EA | 1407 | 2504.7
1449 | 14490 | MPLCL500XX | Providing and fixing required Stainless Steel Fitting of press fit design of grade AISI 304 conforming to JWWA G116 standard with V-profile or M-profile and with O-ring sealing gasket of EPDM material of required dia as per direction of Engineer-in-charge. Female Threaded Elbow 90 deg - Outer dia x Nominal dia | 1 | EA | 0 | 7400.3
1450 | 14500 | MPLCL50001 | i) 90 Deg.Female Thread Elbow 15.88 mm OD x 15 mm ND |  | EA | 245
1451 | 14510 | MPLCL50002 | ii) 90 Deg.Female Thread Elbow 22.22 mm OD x 15 mm ND | 1 | EA | 329 | 32.7
1452 | 14520 | MPLCL50003 | iii) 90 Deg.Female Thread Elbow 22.22 mm OD x 20 mm ND | 1 | EA | 340 | 32.7
1453 | 14530 | MPLCL50004 | iv) 90 Deg.Female Thread Elbow 28.58 mm OD x 25 mm ND | 1 | EA | 503 | 41.6
1454 | 14540 | MPLCL50005 | v) 90 Deg.Female Thread Elbow 34.00 mm OD x 32 mm ND | 1 | EA | 877 | 44.6
1455 | 14550 | MPLCL50006 | vi) 90 Deg.Female Thread Elbow 42.70 mm OD x 32 mm ND | 1 | EA | 1100 | 55.4
1456 | 14560 | MPLCL50007 | vii) 90 Deg.Female Thread Elbow 42.70 mm OD x 40 mm ND |  | EA | 1191
1457 | 14570 | MPLCL50008 | viii) 90 Deg.Female Thread Elbow 48.60 mm OD x 40 mm ND | 1 | EA | 1320 | 5915.3
1458 | 14580 | MPLCL50009 | ix) 90 Deg.Female Thread Elbow 48.60 mm OD x 50 mm ND | 1 | EA | 1538 | 7093.4
1459 | 14590 | MPLCL501XX | Providing and fixing required Stainless Steel Fitting of press fit design of grade AISI 304 conforming to JWWA G116 standard with V-profile or M-profile and with O-ring sealing gasket of EPDM material of required dia as per direction of Engineer-in-charge. Male Threaded Elbow 90 deg - Outer dia x Nominal dia | 1 | EA | 0 | 8366.5
1460 | 14600 | MPLCL50101 | i) 90 Deg.Male Thread Elbow 15.88 mm OD x 15 mm ND | 1 | EA | 259 | 16338
1461 | 14610 | MPLCL50102 | ii) 90 Deg.Male Thread Elbow 22.22 mm OD x 15 mm ND | 1 | EA | 327 | 21164.2
1462 | 14620 | MPLCL50103 | iii) 90 Deg.Male Thread Elbow 22.22 mm OD x 20 mm ND |  | EA | 344
1463 | 14630 | MPLCL50104 | iv) 90 Deg.Male Thread Elbow 28.58 mm OD x 25 mm ND | 1 | EA | 451 | 4418.4
1464 | 14640 | MPLCL50105 | v) 90 Deg.Male Thread Elbow 34.00 mm OD x 25 mm ND | 1 | EA | 724 | 6057.8
1465 | 14650 | MPLCL50106 | vi) 90 Deg.Male Thread Elbow 34.00 mm OD x 32 mm ND | 1 | EA | 881 | 7438.9
1466 | 14660 | MPLCL50107 | vii) 90 Deg.Male Thread Elbow 42.70 mm OD x 32 mm ND | 1 | EA | 1118 | 13031.4
1467 | 14670 | MPLCL50108 | viii) 90 Deg.Male Thread Elbow 42.70 mm OD x 40 mm ND | 1 | EA | 1268 | 17372.5
1468 | 14680 | MPLCL50109 | ix) 90 Deg.Male Thread Elbow 48.60 mm OD x 40 mm ND |  | EA | 1424
1469 | 14690 | MPLCL50110 | x) 90 Deg.Male Thread Elbow 48.60 mm OD x 50 mm ND | 1 | EA | 1734 | 64.4
1470 | 14700 | MPLCL502XX | Providing and fixing required Stainless Steel Fitting of press fit design of grade AISI 304 conforming to JWWA G116 standard with V-profile or M-profile and with O-ring sealing gasket of EPDM material of required dia as per direction of Engineer-in-charge. Cap |  | EA | 0
1471 | 14710 | MPLCL50201 | i) Cap for 15.88mm outer dia pipe | 1 | EA | 54 | 5284.6
1472 | 14720 | MPLCL50202 | ii) Cap for 22.22 mm outer dia pipe | 1 | EA | 77 | 6462.7
1473 | 14730 | MPLCL50203 | iii) Cap for 28.58 mm outer dia pipe | 1 | EA | 101 | 7735.9
1474 | 14740 | MPLCL50204 | iv) Cap for 34.00 mm outer dia pipe | 1 | EA | 207 | 14827.2
1475 | 14750 | MPLCL50205 | v) Cap for 42.70 mm outer dia pipe | 1 | EA | 303 | 19653.5
1476 | 14760 | MPLCL50206 | vi) Cap for 48.60 mm outer dia pipe | 1 | EA | 395 | 89.1
1477 | 14770 | MPLCL503XX | Providing and fixing required Stainless Steel Fitting of press fit design of grade AISI 304 conforming to JWWA G116 standard with V-profile or M-profile and with O-ring sealing gasket of EPDM material of required dia as per direction of Engineer-in-charge. Pipe Bridge | 1 | EA | 0 | 446.5
1478 | 14780 | MPLCL50301 | i) Pipe Bridge for 15.88mm outer dia pipe | 1 | EA | 256 | 581.1
1479 | 14790 | MPLCL50302 | ii)Pipe Bridge for 22.22 mm outer dia pipe |  | EA | 324
1480 | 14800 | MPLCL50303 | iii) Pipe Bridge for 28.58 mm outer dia pipe | 1 | EA | 487 | 8365.5
1481 | 14810 | MPLCL50400 | Supply, Fabrication and Erection of Pre Engineered steel structures. Preparation of fabrication drawings, bill of materials, getting approval from consultant/Client, including supply and factory fabrication of Pre-engineered steel structures such as columns, column bracings, sheeting posts, rafters, roof bracings, struts,roof purlins, side runners, sag angles, sag rods, chequered plates, stair cases, ladder, Anchor bolts (anchor bolts supply by Pre Engineered Beam vendor and fixing shall be carried out by civil contractor) etc and all other structural items as required in case of canopies at ROs. This includes surface prepartion by sand blasting to Swedish Standard SA 2½ for painting, supply and application of Painting for structural members shall be one or more coat of Red Oxide primer and 2 or more coats of Synthetic Enamel Paint of approved brand having thickness of 90-100 micron DFT at site of approved colour, including loading, transportation, unloading, delivery at erection site, storage and handling at site, site assembly and finally erection of structures at appropriate location, alignment and bolting/welding of all structures true to line, level, plumb and dimension. The work shall be completed in all respect as per drawings, technical specification and direction of the Engineer-in-Charge. (Payment shall be made based on approved fabrication drawings) | 1 | KG | 97 | 10068.3
1482 | 14820 | MPLME001XX | Installation of supplied 10 KL Tank as per specified drawings as per work description but excluding all works of kerb wall and Gasket for manhole complete as per attached specifications. RCC works wherever mentioned shall be of grade M20 | 1 | LS | 0 | 10900.9
1483 | 14830 | MPLME00101 | In earth pit with RCC strip raft as per standard Drg. ENG/305 | 1 | LS | 53012 | 21488
1484 | 14840 | MPLME00102 | In earth pit with RCC matt raft as per standard Drg. ENG/306 | 1 | LS | 81169 | 26708.2
1485 | 14850 | MPLME00103 | In brick masonry pit with RCC strip under driveway including RCC top slab as per standard Drg. ENG/309. Man hole cover plates and frame to be paid separately | 1 | LS | 241935 | 432.6
1486 | 14860 | MPLME00104 | In brick masonry pit with RCC matt under driveway including RCC top slab as per standard Drg. ENG/310.Man hole cover plates and frame to be paid separately . |  | LS | 280629
1487 | 14870 | MPLME00105 | Handling, installing tank (one No.) as per standard Drg. ENG/311-1/2 &2/2 on brick masonry chairs above ground including providing 50mm thick layer of Coarse Sand mixed with hot bitumen in the proportion of 80kg of hot bitumen and 0.25cum of coarse sand on 380mm wide beds on existing 3 chairs.Payment for all civil & steel structure shall be paid separately. | 1 | LS | 13071 | 726.7
1488 | 14880 | MPLME002XX | Installation of supplied 15 KL Tank as per specified drawings as per work description but excluding all works of kerb wall and Gasket for manhole complete as per attached specifications. RCC works wherever mentioned shall be of grade M20 | 1 | LS | 0 | 1807.7
1489 | 14890 | MPLME00201 | In earth pit with RCC strip raft as per standard Drg. ENG/305 |  | LS | 71961
1490 | 14900 | MPLME00202 | In earth pit with RCC matt raft as per standard Drg. ENG/306 | 1 | LS | 107532 | 35.6
1491 | 14910 | MPLME00203 | In brick masonry pit with RCC strip under driveway including RCC top slab as per standard Drg. ENG/309.Man hole cover plates and frame to be paid separately . | 1 | LS | 303321 | 35.6
1492 | 14920 | MPLME00204 | In brick masonry pit with RCC matt under driveway including RCC top slab as per standard Drg. ENG/310.Man hole cover plates and frame to be paid separately . | 1 | LS | 356360 | 29.7
1493 | 14930 | MPLME00205 | Handling, installing tank (one No.) as per standard Drg. ENG/311-1/2 &2/2 on brick masonry chairs above ground including providing 50mm thick layer of Coarse Sand mixed with hot bitumen in the proportion of 80kg of hot bitumen and 0.25cum of coarse sand on 380mm wide beds on existing 3 chairs.Payment for all civil & steel structure shall be paid separately. | 1 | LS | 14850 | 29.7
1494 | 14940 | MPLME003XX | Installation of supplied 20 KL Tank as per specified drawings as per work description but excluding all works of kerb wall and Gasket for manhole complete as per attached specifications. RCC works wherever mentioned shall be of grade M20 | 1 | LS | 0 | 35.6
1495 | 14950 | MPLME00301 | In earth pit with RCC strip raft as per standard Drg. ENG/313 | 1 | LS | 89395 | 35.6
1496 | 14960 | MPLME00302 | In earth pit with RCC matt raft as per standard Drg. ENG/314 | 1 | LS | 139988 | 29.7
1497 | 14970 | MPLME00303 | In brick masonry pit with RCC strip under driveway including RCC top slab as per standard Drg. ENG/317.Man hole cover plates and frame to be paid separately . | 1 | LS | 355499 | 29.7
1498 | 14980 | MPLME00304 | In brick masonry pit with RCC matt under driveway including RCC top slab as per standard Drg. ENG/318.Man hole cover plates and frame to be paid separately . |  | LS | 426433
1499 | 14990 | MPLME00305 | Handling, installing tank (one No.) as per standard Drg. ENG/311-1/2 &2/2 on brick masonry chairs above ground including providing 50mm thick layer of Coarse Sand mixed with hot bitumen in the proportion of 80kg of hot bitumen and 0.25cum of coarse sand on 380mm wide beds on existing 3 chairs.Payment for all civil & steel structure shall be paid separately. | 1 | LS | 14483 | 29.7
1500 | 15000 | MPLME004XX | Installation of supplied 50 KL Tank as per specified drawings as per work description but excluding all works of kerb wall and Gasket for manhole complete as per attached specifications. RCC works wherever mentioned shall be of grade M20 | 1 | LS | 0 | 14.9
1501 | 15010 | MPLME00401 | In earth pit with RCC strip raft & blocks as per standard Drg. ENG/321 | 1 | LS | 148839 | 14.9
1502 | 15020 | MPLME00402 | In earth pit with RCC matt raft as per Drg. standard Drg. ENG/322 | 1 | LS | 254490 | 14.9
1503 | 15030 | MPLME00403 | In brick masonry pit with RCC strip under driveway including RCC top slab as per standard Drg. ENG/323.Man hole cover plates and frame to be paid separately . | 1 | LS | 572746 | 7.9
1504 | 15040 | MPLME00404 | In brick masonry pit with RCC matt under driveway including RCC top slab as per standard Drg. ENG/324.Man hole cover plates and frame to be paid separately . | 1 | LS | 741352 | 37.6
1505 | 15050 | MPLME00405 | Handling, installing tank (one No.) as per standard Drg. ENG/311-1/2 &2/2 on brick masonry chairs above ground including providing 50mm thick layer of Coarse Sand mixed with hot bitumen in the proportion of 80kg of hot bitumen and 0.25cum of coarse sand on 380mm wide beds on existing 4 chairs.Payment for all civil & steel structure shall be paid separately. | 1 | LS | 29643 | 22.8
1506 | 15060 | MPLME005XX | Installation of supplied 50 KL Tank as per specified drawings as per work description but excluding all works of kerb wall and Gasket for manhole complete as per attached specifications. RCC works wherever mentioned shall be of grade M20 | 1 | LS | 0 | 22.8
1507 | 15070 | MPLME00501 | In earth pit with RCC strip raft & blocks as per standard Drg. ENG/321 | 1 | LS | 197069 | 14.9
1508 | 15080 | MPLME00502 | In earth pit with RCC matt raft as per Drg. standard Drg. ENG/322 | 1 | LS | 340668 | 14.9
1509 | 15090 | MPLME00503 | In brick masonry pit with RCC strip under driveway including RCC top slab as per standard Drg. ENG/323.Man hole cover plates and frame to be paid separately . | 1 | LS | 733632 | 1443.4
1510 | 15100 | MPLME00504 | In brick masonry pit with RCC matt under driveway including RCC top slab as per standard Drg. ENG/324.Man hole cover plates and frame to be paid separately . |  | LS | 953016
1511 | 15110 | MPLME00505 | Handling, installing tank (one No.) as per standard Drg. ENG/311-1/2 &2/2 on brick masonry chairs above ground including providing 50mm thick layer of Coarse Sand mixed with hot bitumen in the proportion of 80kg of hot bitumen and 0.25cum of coarse sand on 380mm wide beds on existing 4 chairs.Payment for all civil & steel structure shall be paid separately. | 1 | LS | 35297 | 136.6
1512 | 15120 | MPLME006XX | Supply, fabrication, laying and testing of MS, BLACK, ERW, threaded pipes, heavy class conforming to IS 1239, PART I as per IOCL specifications including pipeline fittings like bends, tee etc as required and as directed for Underground pipeline with doping | 1 | M | 0 | 175.2
1513 | 15130 | MPLME00601 | S/L Threaded U/G HD MS Pipes of 100 mm dia with fittings,doping | 1 | M | 1306 | 162.4
1514 | 15140 | MPLME00602 | S/L Threaded U/G HD MS Pipes of 80 mm dia with fittings,doping | 1 | M | 749 | 233.6
1515 | 15150 | MPLME00603 | S/L Threaded U/G HD MS Pipes of 50 mm dia with fittings,doping | 1 | M | 616 | 281.2
1516 | 15160 | MPLME00604 | S/L Threaded U/G HD MS Pipes of 40 mm dia with fittings,doping | 1 | M | 482 | 176.2
1517 | 15170 | MPLME007XX | Supply, fabrication, laying and testing of MS, BLACK, ERW, threaded pipes, heavy class conforming to IS 1239, PART I as per IOCL Specifications including pipeline fittings like bends, tee etc as required and as directed for Above Ground pipeline including painting 2 coats of red oxide zinc phosphate primer and 2 coats of Synthetic enamel / aluminium finish paint as per IOCL specifications | 1 | M | 0 | 371.3
1518 | 15180 | MPLME00701 | S/L Threaded A/G HD MS Pipes of 100 mm dia with fittings,Painting | 1 | M | 1009 | 146.5
1519 | 15190 | MPLME00702 | S/L Threaded A/G HD MS Pipes of 80 mm dia with fittings,Painting | 1 | M | 547 | 191.1
1520 | 15200 | MPLME00703 | S/L Threaded A/G HD MS Pipes of 50 mm dia with fittings,Painting | 1 | M | 433 | 164.3
1521 | 15210 | MPLME00704 | S/L Threaded A/G HD MS Pipes of 40 mm dia with fittings,Painting | 1 | M | 311 | 194
1522 | 15220 | MPLME008XX | Supply, fabrication, laying and testing of MS black, ERW welded, pipes, heavy class conforming to IS 1239, PART I as per IOCL specifications including pipeline fittings like bends, tee etc as required and as directed for Underground pipeline with doping | 1 | M | 0 | 187.1
1523 | 15230 | MPLME00801 | S/L Welded U/G HD MS Pipes of 100mm dia with fittings,doping | 1 | M | 1327 | 223.7
1524 | 15240 | MPLME00802 | S/L Welded U/G HD MS Pipes of 80mm dia with fittings,doping | 1 | M | 926 | 242.6
1525 | 15250 | MPLME00803 | S/L Welded U/G HD MS Pipes of 50mm dia with fittings,doping | 1 | M | 657 | 317.8
1526 | 15260 | MPLME00804 | S/L Welded U/G HD MS Pipes of 40mm dia with fittings,doping | 1 | M | 508 | 294
1527 | 15270 | MPLME009XX | Supply, fabrication, laying and testing of MS, BLACK, ERW, Welded pipes, heavy class conforming to IS 1239, PART I as per IOCL Specifications including pipeline fittings like bends, tee etc as required and as directed for Above Ground pipeline including painting 2 coats of red oxide zinc phosphate primer and 2 coats of Synthetic enamel / aluminium finish paint as per IOCL specifications | 1 | M | 0 | 361.4
1528 | 15280 | MPLME00901 | S/L Threaded A/G HD MS Pipes of 100 mm dia with fittings,Painting | 1 | M | 1030 | 454.4
1529 | 15290 | MPLME00902 | S/L Threaded A/G HD MS Pipes of 80 mm dia with fittings,Painting | 1 | M | 724 | 599
1530 | 15300 | MPLME00903 | S/L Threaded A/G HD MS Pipes of 50 mm dia with fittings,Painting | 1 | M | 461 | 736.6
1531 | 15310 | MPLME00904 | S/L Threaded A/G HD MS Pipes of 40 mm dia with fittings,Painting | 1 | M | 338 | 912.8
1532 | 15320 | MPLME010XX | Fabrication, Installation , Welding & testing of Corporation supplied MS or GI pipes for Underground pipeline with doping. Pipeline fittings 80 mm dia and below is to be supplied by party. | 1 | M | 0 | 1067.2
1533 | 15330 | MPLME01001 | U/G Laying IOC supplied MS/GI pipes of 100mm dia with fittings upto 80mm dia with doping |  | M | 297
1534 | 15340 | MPLME01002 | U/G Laying IOC supplied MS/GI pipes of 80mm dia with fittings upto 80mm dia with doping | 1 | M | 223 | 29.7
1535 | 15350 | MPLME01003 | U/G Laying IOC supplied MS/GI pipes of 50mm dia with fittings upto 80mm dia with doping | 1 | M | 130 | 29.7
1536 | 15360 | MPLME01004 | U/G Laying IOC supplied MS/GI pipes of 40mm dia with fittings upto 80mm dia with doping | 1 | M | 115 | 41.6
1537 | 15370 | MPLME011XX | Fabrication, Installation , Welding & testing of Corpn supplied MS or GI pipes for Above ground pipeline including painting with 2 coats of red oxide zinc phosphate with 2 coats of red oxide zinc phosphate / aluminium finish paint as per IOCL specifications. Pipeline fittings 80 mm dia and below is to be supplied by party. | 1 | M | 0 | 41.6
1538 | 15380 | MPLME01101 | A/G Laying IOC supplied MS/GI pipes of 100 mm dia with fittings upto 80mm dia , painting | 1 | M | 276 | 41.6
1539 | 15390 | MPLME01102 | A/G Laying IOC supplied MS/GI pipes of 80 mm dia with fittings upto 80mm dia , painting |  | M | 182
1540 | 15400 | MPLME01103 | A/G Laying IOC supplied MS/GI pipes of 50 mm dia with fittings upto 80mm dia , painting | 1 | M | 103 | 165.3
1541 | 15410 | MPLME01104 | A/G Laying IOC supplied MS/GI pipes of 40 mm dia with fittings upto 80mm dia , painting | 1 | M | 95 | 232.7
1542 | 15420 | MPLME012XX | Supply and welding of forged butt weld MS fittings such as bends,tees, etc. of following size as per the specification. |  | EA | 0
1543 | 15430 | MPLME01201 | Supply and welding of forged butt weld MS fittings such as bends, tees etc of 100mm NB including doping/ painting. | 1 | EA | 1476 | 211.9
1544 | 15440 | MPLME01202 | Supply and welding of forged butt weld MS fittings such as bends, tees etc of 80mm NB including doping/ painting. | 1 | EA | 1281 | 211.9
1545 | 15450 | MPLME01203 | Supply and welding of forged butt weld MS fittings such as bends, tees etc of 65mm NB including doping/ painting. | 1 | EA | 1215 | 211.9
1546 | 15460 | MPLME01204 | Supply and welding of forged butt weld MS fittings such as bends, tees etc of 50mm NB including doping/ painting. | 1 | EA | 1118 | 221.8
1547 | 15470 | MPLME01205 | Supply and welding of forged butt weld MS fittings such as bends, tees etc of 40mm NB including doping/ painting. | 1 | EA | 1032 | 265.3
1548 | 15480 | MPLME013XX | Supply and welding of forged butt weld MS Reducers of following sizes | 1 | EA | 0 | 211.9
1549 | 15490 | MPLME01301 | Supply and welding of forged butt weld MS Reducers of size 200x100mm including doping/ painting. | 1 | EA | 1857 | 211.9
1550 | 15500 | MPLME01302 | Supply and welding of forged butt weld MS Reducers of size150x100mm including doping/ painting. | 1 | EA | 1559 | 211.9
1551 | 15510 | MPLME01303 | Supply and welding of forged butt weld MS Reducers of size 100x80mm including doping/ painting. | 1 | EA | 1140 | 259.4
1552 | 15520 | MPLME01304 | Supply and welding of forged butt weld MS Reducers of size 80x50mm including doping/ painting. | 1 | EA | 1062 | 265.3
1553 | 15530 | MPLME01305 | Supply and welding of forged butt weld MS Reducers of size 50x40mm including doping/ painting. | 1 | EA | 1019 | 221.8
1554 | 15540 | MPLME014XX | Supply & welding slip-on flanges conforming to IS2062 GrA, ANSI B16.5, Class#150 with 3 runs of weld outside and one run of weld inside the flanges as per specifications and standard Drg.enclosed herein | 1 | EA | 0 | 259.4
1555 | 15550 | MPLME01401 | S/W Slipon flanges of 100 mm dia. conforming to IS2062 GrA, ANSI B16.5,Class 150 as per specifications and standard Drg.enclosed herein | 1 | EA | 1684 | 265.3
1556 | 15560 | MPLME01402 | S/W Slipon flanges of 80 mm dia conforming to IS2062 GrA, ANSI B16.5,Class 150 as per specifications and standard Drg.enclosed herein | 1 | EA | 1395 | 351.5
1557 | 15570 | MPLME01403 | S/W Slipon flanges of 50 mm dia. conforming to IS2062 GrA, ANSI B16.5,Class 150 as per specifications and standard Drg.enclosed herein | 1 | EA | 918 | 380.2
1558 | 15580 | MPLME01404 | S/W Slipon flanges of 40 mm dia. conforming to IS2062 GrA, ANSI B16.5,Class 150 as per specifications and standard Drg.enclosed herein | 1 | EA | 691 | 380.2
1559 | 15590 | MPLME015XX | Making flanged joints between flanges slip on, blind and flange etc. including providing/supplying 3 mm thick permanite oil gasket, nuts, bolts, bonding with 3 mm dia copper wire etc.complete as per IOCL specifications. | 1 | EA | 0 | 380.2
1560 | 15600 | MPLME01501 | Making Flange joint between Slip on,blind and flange etc.of 100mm dia. including gasket, nuts, bolts,3mm dia copper wire bonding | 1 | EA | 466 | 517.8
1561 | 15610 | MPLME01502 | Making Flange joint between Slip on, blind and flange etc.of 80 mm dia including gasket, nuts, bolts,3mm dia copper wire bonding | 1 | EA | 386 | 593
1562 | 15620 | MPLME01503 | Making Flange joint between Slip on,blind and flange etc.of 50 mm dia. including gasket, nuts, bolts,3mm dia copper wire bonding | 1 | EA | 302 | 831.6
1563 | 15630 | MPLME01504 | Making Flange joint between Slip on,blind and flange etc.of 40 mm dia. including gasket, nuts, bolts,3mm dia copper wire bonding | 1 | EA | 191 | 889
1564 | 15640 | MPLME016XX | Supply, welding of Blind Flanges conforming to IS 2062, Gr A, ANSI B 16.5, Class 150 as per specs | 1 | EA | 0 | 1246.4
1565 | 15650 | MPLME01601 | S/W Blind flanges of 100 mm dia.conforming to IS2062 GrA, NSI B16.5,Class 150 as per specifications | 1 | EA | 918 | 265.3
1566 | 15660 | MPLME01602 | S/W Blind flanges of 80 mm dia.conforming to IS2062 GrA, NSI B16.5,Class 150 as per specifications |  | EA | 664
1567 | 15670 | MPLME01603 | S/W Blind flanges of 50 mm dia.conforming to IS2062 GrA, NSI B16.5,Class 150 as per specifications | 1 | EA | 358 | 276.2
1568 | 15680 | MPLME01604 | S/W Blind flanges of 40 mm dia.conforming to IS2062 GrA, NSI B16.5,Class 150 as per specifications | 1 | EA | 237 | 276.2
1569 | 15690 | MPLME017XX | Supplying and fixing basket strainers of the following sizes suitable for flow rate of 1200 lpm(max) for line size 100NB and 2400 LPM for 150 NB and above. The design pressure shall be 15 kg/sq.cm. and the mesh shall be of SS material. Rate includes making flange connections at both ends and painting to the required colour coding. | 1 | EA | 0 | 276.2
1570 | 15700 | MPLME01701 | S/F Basket Strainers of 200mm dia including flange connection nuts,bolts,gasket etc and painting | 1 | EA | 56506 | 328.7
1571 | 15710 | MPLME01702 | S/F Basket Strainers of 150mm dia including flange connection nuts,bolts,gasket etc and painting | 1 | EA | 26557 | 340.6
1572 | 15720 | MPLME01703 | S/F Basket Strainers of 100mm dia including flange connection nuts,bolts,gasket etc and painting | 1 | EA | 19316 | 276.2
1573 | 15730 | MPLME018XX | Supply and installation of screwed type gun metal valves as per IOC specifications: Gate Valve | 1 | EA | 0 | 276.2
1574 | 15740 | MPLME01801 | S/I Screwed type GM Gate Valve of 50 mm dia. | 1 | EA | 1113 | 288.1
1575 | 15750 | MPLME01802 | S/I Screwed type GM Gate Valve of 40 mm dia. | 1 | EA | 914 | 328.7
1576 | 15760 | MPLME019XX | Supply and installation of screwed type gun metal valves as per IOC specifications: Horizontal Check Valve | 1 | EA | 0 | 328.7
1577 | 15770 | MPLME01901 | S/I Screwed type GM Horizontal Check Valve of 50 mm dia | 1 | EA | 1397 | 288.1
1578 | 15780 | MPLME01902 | S/I Screwed type GM Horizontal Check Valve of 40 mm dia | 1 | EA | 1028 | 328.7
1579 | 15790 | MPLME020XX | Supply and installation of screwed type gun metal valves as per IOC specifications: Vertical Check Valve | 1 | EA | 0 | 357.4
1580 | 15800 | MPLME02001 | S/I Screwed type GM Vertical Check Valve of 50 mm dia | 1 | EA | 1668 | 460.4
1581 | 15810 | MPLME02002 | S/I Screwed type GM Vertical Check Valve of 40 mm dia | 1 | EA | 1298 | 499
1582 | 15820 | MPLME021XX | Supply and installation of screwed type gun metal valves as per IOC specifications: Angular Check Valve | 1 | EA | 0 | 499
1583 | 15830 | MPLME02101 | S/I Screwed type GM Angular Check Valve of 50 mm dia | 1 | EA | 4283 | 499
1584 | 15840 | MPLME02102 | S/I Screwed type GM Angular Check Valve of 40 mm dia | 1 | EA | 3146 | 652.4
1585 | 15850 | MPLME022XX | Supply and installation of screwed type gun metal valves as per IOC specifications: Ball Valve | 1 | EA | 0 | 719.7
1586 | 15860 | MPLME02201 | S/I Screwed type GM Ball Valve of 100 mm dia | 1 | EA | 15904 | 971.2
1587 | 15870 | MPLME02202 | S/I Screwed type GM Ball Valve of 80 mm dia | 1 | EA | 12626 | 1028.6
1588 | 15880 | MPLME02203 | S/I Screwed type GM Ball Valve of 50 mm dia | 1 | EA | 7482 | 1502.8
1589 | 15890 | MPLME02204 | S/I Screwed type GM Ball Valve of 40 mm dia | 1 | EA | 4709 | 328.7
1590 | 15900 | MPLME023XX | Supply and installation of fflangeed,150#,cast steel valves as per IOC specifications : Flanged Gate Valve |  | EA | 0
1591 | 15910 | MPLME02301 | S/I Cast Steel class 150 Flanged Gate Valve of 100 mm dia with nuts,bolts, gaskets etc as per specifications. | 1 | EA | 18888 | 680.1
1592 | 15920 | MPLME02302 | S/I Cast Steel class 150 Flanged Gate Valve of 80 mm dia with nuts,bolts, gaskets etc as per specifications. | 1 | EA | 15209 | 680.1
1593 | 15930 | MPLME024XX | Supply and installation of fflangeed,150#,cast steel valves as per IOC specifications : Flanged Ball Valve | 1 | EA | 0 | 680.1
1594 | 15940 | MPLME02401 | S/I Cast Steel class 150 Flanged Ball Valve of 80 mm dia with nuts,bolts, gaskets etc as per specifications. | 1 | EA | 9121 | 680.1
1595 | 15950 | MPLME02402 | S/I Cast Steel class 150 Flanged Ball Valve of 50 mm dia with nuts,bolts, gaskets etc as per specifications. | 1 | EA | 5325 | 680.1
1596 | 15960 | MPLME025XX | Installation of supplied class 150#, flanged CS valves include. all labour, gaskets, nuts, bolts, all materials etc. complete Installation of supplied class 150#, flanged CS valves include. all labour, gaskets, nuts, bolts, all materials etc. complete Flanged Gate Valve | 1 | EA | 0 | 729.6
1597 | 15970 | MPLME02501 | Installation of IOC supplied Cast Steel class 150 Flanged Gate Valve of 100 mm dia with nuts,bolts, gaskets etc . | 1 | EA | 1632 | 729.6
1598 | 15980 | MPLME02502 | Installation of IOC supplied Cast Steel class 150 Flanged Gate Valve of 80 mm dia with nuts,bolts, gaskets etc | 1 | EA | 1468 | 729.6
1599 | 15990 | MPLME026XX | Installation of supplied class 150#, flanged CS valves inclndg. all labour, gaskets, nuts, bolts, all materials etc. complete Flanged Ball Valve | 1 | EA | 0 | 729.6
1600 | 16000 | MPLME02601 | Installation of IOC supplied Cast Steel class 150 Flanged Ball Valve of 80 mm dia with nuts,bolts, gaskets etc as per specifications. | 1 | EA | 1311 | 729.6
1601 | 16010 | MPLME02602 | Installation of IOC supplied Cast Steel class 150 Flanged Ball Valve of 50 mm dia with nuts,bolts, gaskets etc as per specifications. | 1 | EA | 856 | 729.6
1602 | 16020 | MPLME027XX | Supplying and installation of the following threaded Caps conforming to detailed specification | 1 | EA | 0 | 729.6
1603 | 16030 | MPLME02701 | S/I of Threaded caps of 50 mm dia for dip pipe | 1 | EA | 202 | 729.6
1604 | 16040 | MPLME02702 | S/I of Threaded caps of 80 mm dia.for fill pipe | 1 | EA | 415 | 729.6
1605 | 16050 | MPLME028XX | Supplying and installation of the following threaded Bush conforming to detailed specification | 1 | EA | 0 | 729.6
1606 | 16060 | MPLME02801 | S/I of Threaded Bush of 100 x 80 mm | 1 | EA | 545 | 729.6
1607 | 16070 | MPLME02802 | S/I of Threaded Bush of 80 x 50 mm | 1 | EA | 298 | 776.2
1608 | 16080 | MPLME02803 | S/I of Threaded Bush of 50 x 40 mm | 1 | EA | 179 | 869.2
1609 | 16090 | MPLME029XX | Supplying and installation of the following threaded Coupling conforming to detailed specification | 1 | EA | 0 | 941.5
1610 | 16100 | MPLME02901 | S/I of Threaded Coupling of 80 mm dia. | 1 | EA | 298 | 1156.3
1611 | 16110 | MPLME02902 | S/I of Threaded Coupling of 50 mm dia. | 1 | EA | 206 | 1156.3
1612 | 16120 | MPLME02903 | S/I of Threaded Coupling of 40mm dia | 1 | EA | 150 | 1450.4
1613 | 16130 | MPLME030XX | Supplying and installation of the following threaded Nipple conforming to detailed specification | 1 | EA | 0 | 0
1614 | 16140 | MPLME03001 | S/I of Threaded Nipple of 80 mm dia. |  | EA | 284
1615 | 16150 | MPLME03002 | S/I of Threaded Nipple of 50 mm dia. | 1 | EA | 179 | 354.4
1616 | 16160 | MPLME03003 | S/I of Threaded Nipple of 40 mm dia. |  | EA | 150
1617 | 16170 | MPLME031XX | Supplying and installation of the following threaded Union conforming to detailed specification | 1 | EA | 0 | 278.2
1618 | 16180 | MPLME03101 | S/I of Threaded Union of80 mm | 1 | EA | 785 | 172.3
1619 | 16190 | MPLME03102 | S/I of Threaded Union of50 mm | 1 | EA | 373 | 378.2
1620 | 16200 | MPLME03103 | S/I of Threaded Union of 40 mm for Dispensing Pump |  | EA | 323
1621 | 16210 | MPLME032XX | Supplying and installation of the following threaded | 1 | EA | 0 | 310.9
1622 | 16220 | MPLME03201 | 80 mm dia Aluminium camlock coupling - Male only | 1 | EA | 553 | 390.1
1623 | 16230 | MPLME03202 | 80 mm dia Aluminium camlock coupling - Male & Female | 1 | EA | 1479 | 468.3
1624 | 16240 | MPLME033XX | Providing locking arrangements to fill/dip pipes as per Drg.no.ENG/ 303 – 1/2 | 1 | EA | 0 | 624.7
1625 | 16250 | MPLME03301 | Providing locking arrangement to fill/dip pipe With clamp & lock 6 lev | 1 | EA | 447 | 860.3
1626 | 16260 | MPLME034XX | Permanite oil packing 600 mm dia 3mm thick for tank manhole conforming to BS – 1832/58 | 1 | EA | 0 | 1101.9
1627 | 16270 | MPLME03401 | Permanite oil packing 600 mm dia 3mm thick for tank manhole conforming to BS – 1832/58 |  | EA | 1136
1628 | 16280 | MPLME035XX | Supplying & providing Aluminium dip rod | 1 | EA | 0 | 474.2
1629 | 16290 | MPLME03501 | Supply and Providing Dip Rod for 10/15/20 KL Tank | 1 | EA | 1269 | 553.4
1630 | 16300 | MPLME03502 | Supply and Providing Dip Rod For 50/70 KL Tank | 1 | EA | 1419 | 708.8
1631 | 16310 | MPLME036XX | Supply and installation of ‘U’ type CS bend on the vent pipes including painting as per specifications and supplying and brazing wire mesh of 11 mesh per linear centi-meter of non-corrosive metal in two layers on both ends. | 1 | EA | 0 | 944.5
1632 | 16320 | MPLME03601 | Supply and installation of U type CS bend on vent pipe of 80 mm dia | 1 | EA | 956 | 1179.1
1633 | 16330 | MPLME03602 | Supply and installation of U type CS bend on vent pipe of 50 mm dia |  | EA | 418
1634 | 16340 | MPLME03603 | Supply and installation of U type CS bend on vent pipe of 40 mm dia | 1 | EA | 284 | 553.4
1635 | 16350 | MPLME037XX | Providing stainless steel wire mesh 32 SWG, 11 mesh per linear cm of of non corrosive metal in two layers on existing vent hoods ‘U’ type (on both ends) including brazing, etc. complete | 1 | EA | 0 | 788
1636 | 16360 | MPLME03701 | Prov. 32SWG SS wire mesh both sides of existing U vent hood 80mm dia | 1 | EA | 129 | 1023.7
1637 | 16370 | MPLME03702 | Prov. 32SWG SS wire mesh both sides of existing U vent hood 50mm dia | 1 | EA | 128 | 1258.3
1638 | 16380 | MPLME03703 | Prov. 32SWG SS wire mesh both sides of existing U vent hood 40mm dia |  | EA | 127
1639 | 16390 | MPLME038XX | Supplying and providing M.S. IS 1239,HEAVY pipe of suitable length for exhaust arrangement for diesel engine including clamping & insulating the exhaust pipe with asbestos rope etc. | 1 | EA | 0 | 630.6
1640 | 16400 | MPLME03801 | S/P suitable length M.S. IS 1239,HEAVY pipe of 100 mm dia for exhaust of diesel engine,clamping & asbestos rope insulation. | 1 | EA | 5886 | 866.3
1641 | 16410 | MPLME03802 | S/P suitable length M.S. IS 1239,HEAVY pipe of 80 mm dia for exhaust of diesel engine,clamping & asbestos rope insulation. | 1 | EA | 4254 | 1101.9
1642 | 16420 | MPLME039XX | Supply & installation of pressure gauges of capacity 0 to 15 Kg/Sq.Cm (refer tender specifications doc no. IOCL-ME-02) | 1 | EA | 0 | 1336.5
1643 | 16430 | MPLME03901 | Supply and Installation of Pressure gauge with dampener | 1 | EA | 2346 | 0
1644 | 16440 | MPLME03902 | Supply and Installation of Pressure gauge without dampener | 1 | EA | 1724 | 0
1645 | 16450 | MPLME040XX | Supply and fixing of Silica Gel trap assembly dia made of acrylic / gl tube with silica gel as per standard drawings enclosed. |  | EA | 0
1646 | 16460 | MPLME04001 | 40mm dia | 1 | EA | 1546 | 2304.7
1647 | 16470 | MPLME04002 | 50mm dia | 1 | EA | 1608 | 2304.7
1648 | 16480 | MPLME041XX | Handling and installation of IOCL supplied flow meter as per manufacturer's instructions including fixing supplied valves, providing 80mm dia . 2 Nos pipe supports with suitable clamps, straps, nuts, bolts, washers and 6mm thick base plate, G.I. Sheet box with cover (16 SWG) including providing window glass on the box cover, locking arrangement, etc. complete as per instructions and detailed specifications complete |  | EA | 0
1649 | 16490 | MPLME04101 | Handling and Installation of IOC supplied flow meter of 80mm dia as per manufacturer's instructions including fixing supplied valves,providing 80mm dia . 2 Nos pipe supports with suitable clamps,straps, nuts, bolts, washers and 6mm thick base plate, G.I. Sheet box with cover (16 SWG) including providing window glass on the box cover, locking arrangement, etc. complete. | 1 | EA | 2518 | 1256.3
1650 | 16500 | MPLME042XX | INSTALLATION OF SD/HD DISPENSING PUMPS (MONO /DUAL) Installation of supplied standard duty/heavy duty dispensing pump on existing pump island as per IOCL's drawings and instructions including supplying /filling required quantity of dry sand in the pit(s) below the pump | 1 | EA | 0 | 1256.3
1651 | 16510 | MPLME04201 | Installation of DU Including providing necessary anchor bolts and C.C. foundation | 1 | EA | 3764 | 2506.7
1652 | 16520 | MPLME04202 | Installation of DU Excluding providing necessary anchor bolts and C.C. foundation | 1 | EA | 2537 | 1046.4
1653 | 16530 | MPLME043XX | Installation of supplied Multi Product Pumps / Dispensers on pump island as per manufacturers installation manual, drawings, including supplying, providing necessary frame of ISMC 100, foundation bolts, supplying and filling required quantity of dry sand in pits below the pump. |  | EA | 0
1654 | 16540 | MPLME04301 | 2 product - 4 nozzle MPPs/MPDs | 1 | EA | 8061 | 7058.7
1655 | 16550 | MPLME04302 | 3 product - 6 nozzle MPPs/MPDs | 1 | EA | 8315 | 6615.2
1656 | 16560 | MPLME044XX | Air compressor S&I of horizontal air compressor assembly including civil works. |  | EA | 0
1657 | 16570 | MPLME04401 | S/I of Horizontal air compressor Assembly of 2 HP (100-160 LITRES) including civil works | 1 | EA | 51885 | 264.3
1658 | 16580 | MPLME04402 | S/I of Horizontal air compressor Assembly of 3 HP (160-220 LITRES) including civil works | 1 | EA | 75456 | 107.9
1659 | 16590 | MPLME04403 | S/I of Horizontal air compressor Assembly of 5 HP (160-220 LITRES) including civil works | 1 | EA | 117729 | 157.4
1660 | 16600 | MPLME04500 | Supply & installation of Digital tyre inflator which is microprocessor based, automatic air pressure controller with solenoid controlled nozzle for automatic fill and release functions. Complete with weather proof cabinet, 3 digit LCD displays with backlight illuminations i.e. one for actual tyre pressure and another for set pressure. Air filter, remote controller, cables, PVC hose pipe and working pressure upto 10bar( Excluding civil work for foundation,etc.) | 1 | EA | 37192 | 76.2
1661 | 16610 | MPLME04600 | S&I Mechanical Tyre Inflator 0 to 100 psi range excluding civil work | 1 | EA | 3495 | 39.6
1662 | 16620 | MPLME04700 | Supplying and fixing of hose(6mm ID) assembly for Mechanical Air tower. | 1 | EA | 2115 | 15.8
1663 | 16630 | MPLME048XX | Supplying & fixing braided rubber hose of approved make suitable for oil installation. The pipe should have continuity for earthing etc. as per the specification. | 1 | EA | 0 | 12.9
1664 | 16640 | MPLME04801 | S/F raided rubber hose of approved make of50 mm dia without end flange | 1 | EA | 1117 | 11.9
1665 | 16650 | MPLME04802 | S/F raided rubber hose of approved make of80 mm dia with end flanges | 1 | EA | 1401 | 89.1
1666 | 16660 | MPLME049XX | Transportation of equipment from one location to another location including enroute all taxes, levies and unloading/loading by a suitable vehicle exclusively for this purpose ( In case of tank same shall be loaded by the tank fabrication contractor). Octroi if any, shall be paid on production of receipt. | 1 | LS | 0 | 74.3
1667 | 16670 | MPLME04901 | Transportation of 10 KL Tank with fittings : 0 - 30 Km | 1 | LS | 6323 | 36.6
1668 | 16680 | MPLME04902 | Transportation of 10KL Tank :Extra for each addtnl. Km above 30km | 1 | KM | 49 | 296
1669 | 16690 | MPLME04903 | Transportation of 15/20 KL Tank with fittings : 0 - 30 Km | 1 | LS | 7402 | 634.6
1670 | 16700 | MPLME04904 | Transportn of 15/20KL Tank: Extra for each addtnl. Km above 30km | 1 | KM | 49 | 1130.6
1671 | 16710 | MPLME04905 | Transportation of 50/70 KL Tanks with fittings : 0 - 30 Km | 1 | LS | 8771 | 705.9
1672 | 16720 | MPLME04906 | Transportn of 50/70 KL Tank :Extra for each addtnl. Km above 30km | 1 | KM | 49 | 186.1
1673 | 16730 | MPLME04907 | Transportation of Mono/Duo pump/Air Comp./All other pumps (Each) : 0-3 |  | LS | 3414
1674 | 16740 | MPLME04908 | Extra for every additional Km above 30km for item M**ME004907 | 1 | KM | 8 | 673.2
1675 | 16750 | MPLME04909 | Transportation of MPD pumps (Each) : 0 - 30 Km | 1 | LS | 4412 | 3300.7
1676 | 16760 | MPLME04910 | Transportn of Pumps(Each): Extra for every additional Km above 30 km | 1 | KM | 12 | 144.5
1677 | 16770 | MPLME050XX | Loading/unloading charges for 10/15/20/ 50/70 KL tanks. | 1 | LS | 0 | 691
1678 | 16780 | MPLME05001 | Loading/unloading charges for 10 KL Tank |  | LS | 2606
1679 | 16790 | MPLME05002 | Loading/unloading charges for 15/20 KL Tank | 1 | LS | 2606 | 100177.1
1680 | 16800 | MPLME05003 | Loading/unloading charges for 50/70 KL Tank | 1 | LS | 8292 | 82918.4
1681 | 16810 | MPLME051XX | Hydrostatic testing of MS pipeline complete as per IOC specification. | 1 | M | 0 | 40241.5
1682 | 16820 | MPLME05101 | Hydrostatic testing of 40/50mm dia MS pipeline |  | M | 25
1683 | 16830 | MPLME05102 | Hydrostatic testing of 80mm dia MS pipeline. | 1 | M | 26 | 1356.3
1684 | 16840 | MPLME05103 | Hydrostatic testing of 100mm dia MS pipeline. | 1 | M | 38 | 1356.3
1685 | 16850 | MPLME05104 | Hydrostatic testing of 150mm dia MS pipeline. | 1 | M | 41 | 280.2
1686 | 16860 | MPLME05105 | Hydrostatic testing of 200mm dia MS pipeline. | 1 | M | 54 | 280.2
1687 | 16870 | MPLME052XX | Testing the tank hydro-statically with sweet water, to a pressure of 0.75 Kg/Sq.cm. (Testing includes supplying, filling and emptying out the water after testing) cleaning the internal surface of the tank etc. complete. | 1 | EA | 0 | 347.5
1688 | 16880 | MPLME05201 | Hydro Testing 10KL Tank with sweet water@ pressure 0.75Kg/Sqcm | 1 | EA | 6532 | 145.5
1689 | 16890 | MPLME05202 | Hydro Testing 15KL Tank with sweet water@ pressure 0.75Kg/Sqcm | 1 | EA | 7512 | 159.4
1690 | 16900 | MPLME05203 | Hydro Testing 20KL Tank with sweet water@ pressure 0.75Kg/Sqcm |  | EA | 8572
1691 | 16910 | MPLME05204 | Hydro Testing 50KL Tank with sweet water@ pressure 0.75Kg/Sqcm | 1 | EA | 15647 | 9792.1
1692 | 16920 | MPLME05205 | Hydro Testing 70KL Tank with sweet water@ pressure 0.75Kg/Sqcm | 1 | EA | 19664 | 4313.4
1693 | 16930 | MPLME053XX | Doping of 5/15/20/50/70 KL Tank as per IOC specification & work description. |  | EA | 0
1694 | 16940 | MPLME05301 | Doping of 10 KL Tank | 1 | EA | 4393 | 494
1695 | 16950 | MPLME05302 | Doping of 15 KL Tank | 1 | EA | 6023 | 538.6
1696 | 16960 | MPLME05303 | Doping of 20 KL Tank | 1 | EA | 7396 | 815.8
1697 | 16970 | MPLME05304 | Doping of 50 KL Tank |  | EA | 12956
1698 | 16980 | MPLME05305 | Doping of 70 KL Tank | 1 | EA | 17273 | 15.8
1699 | 16990 | MPLME054XX | PIPE DOPING/UNDERGROUND COATING WRAPPING | 1 | M2 | 0 | 21.8
1700 | 17000 | MPLME05401 | Scraping and cleaning the external surface of pipeline and doping with shalimastic H.D as per detailed specifications |  | M2 | 63
1701 | 17010 | MPLME055XX | Cleaning of 5/15/20/50/70 KL Tank complete in all respects as per direction of site Incharge. | 1 | EA | 0 | 105.9
1702 | 17020 | MPLME05501 | Cleaning 10KL Tank in all respects as per direction of site Incharge. | 1 | EA | 5730 | 129.7
1703 | 17030 | MPLME05502 | Cleaning 15KL Tank in all respects as per direction of site Incharge. | 1 | EA | 6711 | 160.4
1704 | 17040 | MPLME05503 | Cleaning 20KL Tank in all respects as per direction of site Incharge. | 1 | EA | 7771 | 203.9
1705 | 17050 | MPLME05504 | Cleaning 50KL Tank in all respects as per direction of site Incharge. | 1 | EA | 13674 | 306.9
1706 | 17060 | MPLME05505 | Cleaning 70KL Tank in all respects as per direction of site Incharge. | 1 | EA | 17690 | 424.7
1707 | 17070 | MPLME05600 | EMPTYING OUT PRODUCT FROM UNDER GROUND TANKS Removing product from the under ground tanks and emptying it including collecting the product in barrels supplied by the Corporation. It shall be ensured that no loss of product is taken place, while carrying out the job. The job will be carried out in the presence of Corporation and dealers representatives |  | KL | 132
1708 | 17080 | MPLME05700 | Supplying & Filling sweet water in the underground tank (10/15/20/50/ 70KL) to avoid floating of the tanks during monsoon, etc. as directed. | 1 | KL | 483 | 29.7
1709 | 17090 | MPLME05800 | Removing the water carefully from U/G tank with SR pump, in such a way that there is no loss of product. The water has to be thrown away and the product to be put back into the tank etc. complete. | 1 | LS | 796 | 74.3
1710 | 17100 | MPLME059XX | Exhuming of tanks of following capacities with fittings. Item includes excavation wherever required , dismantling of tank with fittings , Pipeline connections , man hole cover plates if any , removing dead stock , sludge oil and storing them in barrels at safe place , degassing , exhuming tank from the pit stacking of the tank within premises etc. as per specifications . Back filling , dismantling of RCC Slab , masonary shall be paid separately . | 1 | EA | 0 | 35.6
1711 | 17110 | MPLME05901 | Exhuming of tanks of 10 KL Tank | 1 | EA | 11101 | 107.9
1712 | 17120 | MPLME05902 | Exhuming of tanks of 15 KL Tank | 1 | EA | 12514 | 145.5
1713 | 17130 | MPLME05903 | Exhuming of tanks of 20 KL Tank | 1 | EA | 14749 | 602.9
1714 | 17140 | MPLME05904 | Exhuming of tanks of 50 KL Tank | 1 | EA | 28592 | 1694.9
1715 | 17150 | MPLME05905 | Exhuming of tanks of 70 KL Tank | 1 | EA | 36107 | 3587.8
1716 | 17160 | MPLME06000 | Removing connected dispensing pump from pedestal including disconnection of pipeline, electrical connection, removal of nuts of the foundation bolts etc. complete. |  | EA | 644
1717 | 17170 | MPLME061XX | Re-installing the dispensing pump on existing foundation including connecting pipelines, electrical connections, tightening nuts of the foundation bolts etc. complete. | 1 | EA | 0 | 140.6
1718 | 17180 | MPLME06101 | Re-installing Mono/Duo pump on existing foundation including connecting pipelines, electrical connections, tightening nuts etc. | 1 | EA | 2686 | 152.5
1719 | 17190 | MPLME06102 | Re-installing MPD / MPP on existing foundation including connecting pipelines, electrical connections, tightening nuts etc. | 1 | EA | 0 | 171.3
1720 | 17200 | MPLME062XX | Disconnecting, dismantling the existing pipeline both above/ Underground including excavating, breaking the enclosure walls, back filling & restoring the surface in original condition, disconnecting all the fittings, valves, strainers, filters, adjustable supports and all other fittings either by gas-cutting or hacksaw cutting after gas the lines, dismantling BM pedestals if required and stacking the dismantled pipes and fittings at site as directed | 1 | M | 0 | 218.8
1721 | 17210 | MPLME06201 | Dismantling and stacking 100 mm dia - AG P/L | 1 | M | 52 | 252.5
1722 | 17220 | MPLME06202 | Dismantling and stacking 80 mm dia - AG P/L | 1 | M | 52 | 340.6
1723 | 17230 | MPLME06203 | Dismantling and stacking 50 mm dia - AG P/L | 1 | M | 44 | 183.2
1724 | 17240 | MPLME06204 | Dismantling and stacking 40 mm dia - AG P/L | 1 | M | 44 | 211.9
1725 | 17250 | MPLME06205 | Dismantling and stacking 100 mm dia - UG P/L | 1 | M | 52 | 206.9
1726 | 17260 | MPLME06206 | Dismantling and stacking 80 mm dia - UG P/L | 1 | M | 52 | 244.5
1727 | 17270 | MPLME06207 | Dismantling and stacking 50 mm dia - UG P/L | 1 | M | 44 | 196
1728 | 17280 | MPLME06208 | Dismantling and stacking 40 mm dia - UG P/L | 1 | M | 44 | 459.4
1729 | 17290 | MPLME063XX | Disconnecting, dismantling the existing screwed pipeline both above/ underground including excavating, back-filling, restoring the surfaces into original condition, disconnecting all fittings, stacking the dismantled pipes/fittings at site as directed. | 1 | M | 0 | 232.7
1730 | 17300 | MPLME06301 | Dismantling and stacking 80 mm dia A/G P/L |  | M | 45
1731 | 17310 | MPLME06302 | Dismantling and stacking 50 mm dia A/G P/L | 1 | M | 22 | 1304.8
1732 | 17320 | MPLME06303 | Dismantling and stacking 40 mm dia A/G P/L | 1 | M | 22 | 1380.1
1733 | 17330 | MPLME06304 | Dismantling and stacking 25 mm dia. A/G P/L | 1 | M | 22 | 1662.2
1734 | 17340 | MPLME06305 | Dismantling and stacking 20 mm dia/ 15 mm dia A/G P/L | 1 | M | 11 | 1686
1735 | 17350 | MPLME06306 | Dismantling and stacking 80 mm dia U/G P/L | 1 | M | 55 | 1945.4
1736 | 17360 | MPLME06307 | Dismantling and stacking 50 mm dia U/G P/L |  | M | 33
1737 | 17370 | MPLME06308 | Dismantling and stacking 40 mm dia U/G P/L | 1 | M | 33 | 1833.5
1738 | 17380 | MPLME06309 | Dismantling and stacking 25 mm dia U/G P/L | 1 | M | 22 | 2053.3
1739 | 17390 | MPLME06310 | Dismantling and stacking 20 mm dia /15 mm dia U/G P/L |  | M | 22
1740 | 17400 | MPLME06400 | Replacing existing manhole gaskets for 15/20/50/70 KL U/G & A/G tanks including disconnecting the pipelines, removing nuts, bolts & manhole cover and supplying and fixing permanite oil gaskets, nuts & bolts and reconnecting the pipeline. | 1 | LS | 1942 | 139.6
1741 | 17410 | MPLME06500 | Supply and fixing Pressure Vacuum Valves of 2 inches for fixing to the Vent Pipes of Underground MS tanks. The valve should be in closed position at normal operating pressure of the tank. The Valve shall be capable for activation at set pressure of 3" ± 0.5 water column to release excess pressure of tank to the atmosphere and open at vacuum of 8" ± 2.0 water column to induce the atmosphere pressure to the tank. PV valve should be diaphragm of dead weight or spring loaded type or combination of any. The weight of the PV valve shall not exceed 2.0 kg. top of the valve shall be provided with cover/cap/ weather hood to prevent the entry of rain water. Valve material,Cover and adopter shall be of Aluminium/polypropylene, diaphragm if used should be of Neoprene, O ring should be of rubber/neoprene, Net/Mesh Pressure puppet ,Vacuum puppet,screws and spring should be of stainless steel. Suitable adopter with one end fitted with valve and the other end should have threading for fixing on Vent pipe of 40mm. PV valves shall have: UL 842 certification of CARB approval or test certificate from any Govt.lab. PV valve shall have PESO approval. | 1 | EA | 3359 | 375.2
1742 | 17420 | MPLME06600 | Providing alteration to Manhole Covers for Fixing Submersible Turbine Including Fixing of 100mm diax 150 to 200mm long C class threaded Barrel Nipple , 100mm dia x 100 mm long coupler , 2 nos 100mm dia Class 150 threaded MS flange, 3mm thick packing sheet, nuts and bolts, 3mm thick permanite oil packing gasket to manhole cover, cuttin of the manhole cover for fixing nipples etc. at workshop including transportation etc. | 1 | EA | 10457 | 556.4
1743 | 17430 | MPLME06700 | Installation of Corporation supplied Standard Submersible Turbine Pump on the existing Manhole Cover as per drawing and direction of Engineer in Charge | 1 | EA | 935 | 1805.8
1744 | 17440 | MPLME06800 | Installation of Corporation supplied 20 KL FRP Tank in earth pit , including earth work in excavation of all type of soil, laying 100mm t bed of PCC 1:3:6 ( 1 cement : 3 fine sand : 6 graded stone aggregate 40mm) , Pneumatic testing of tank from outside and inside, lowering the tank in earth pit with crane, fixing to ground, supply and filling stone grit of 4.75mm to 12.5mm etc. complete excluding the works related to kerb wall. | 1 | EA | 140061 | 1945.4
1745 | 17450 | MPLEL001XX | CABLING & ALLIED WORKS - ARMOURED CABLES Supply & laying of XLPE insulated PVC sheathed aluminium/copper conductor, 1.1 kV grade armoured cable conforming to IS:7098, as per approved make in ground/ trench/surface/pipe, etc. wherever required as per direction of Engineer In-charge. Note: The rate of Installation should be inclusive of Cable clamps, tags Saddles, Consumables etc. Trays/pipes, trenches, fabricated tray supports etc will be covered & paid in Separate Items | 1 | M | 0 | 707.9
1746 | 17460 | MPLEL00101 | Supply and Laying 2 Core x 1.5 sq. mm. (copper)Armoured cable as per specifications and direction of Engineer in charge |  | M | 178
1747 | 17470 | MPLEL00102 | Supply and Laying 2 Core x 2.5 sq. mm. (copper)Armoured cable as as per specifications and direction of Engineer in charge | 1 | M | 219 | 692
1748 | 17480 | MPLEL00103 | Supply and Laying 3 Core x 1.5 sq. mm. (copper)Armoured cable as as per specifications and direction of Engineer in charge | 1 | M | 209 | 848.4
1749 | 17490 | MPLEL00104 | Supply and Laying 3 Core x 2.5 sq. mm Copper Cable FRLS as per specifications and direction of Engineer in charge | 1 | M | 289 | 1057.3
1750 | 17500 | MPLEL00105 | Supply and Laying 4 Core x 2.5 sq. mm Copper Cable FRLS as per specifications and direction of Engineer in charge | 1 | M | 349 | 1217.7
1751 | 17510 | MPLEL00106 | Supply and Laying 3 Core x 1.5 sq.mm Copper Cable FRLS as per specifications and direction of Engineer in charge | 1 | M | 224 | 1419.7
1752 | 17520 | MPLEL00107 | Supply and Laying 6 Core x 2.5 sqmm Copper Cable FRLS as per specifications and direction of Engineer in charge | 1 | M | 469 | 2503.7
1753 | 17530 | MPLEL00108 | Supply and Laying 2 Core x 6 sq. mm Aluminium Cable FRLS as per specifications and direction of Engineer in charge |  | M | 192
1754 | 17540 | MPLEL00109 | Supply and Laying 2 Core x 16 sq. mm Aluminium Cable FRLS as per specifications and direction of Engineer in charge | 1 | M | 262 | 3486.8
1755 | 17550 | MPLEL00110 | Supply and Laying 3 Core x 6 sq. mm Aluminium Cable FRLS as per specifications and direction of Engineer in charge | 1 | M | 218 | 3486.8
1756 | 17560 | MPLEL00111 | Supply and Laying 3 Core x 10 sq. mm Aluminium Cable FRLS as per specifications and direction of Engineer in charge | 1 | M | 252 | 3486.8
1757 | 17570 | MPLEL00112 | Supply and Laying 4 Core x 6 sq. mm Aluminium Cable FRLS as per specifications and direction of Engineer in charge |  | M | 235
1758 | 17580 | MPLEL00113 | Supply and Laying 4 Core x 10 sq. mm Aluminium Cable FRLS as per specifications and direction of Engineer in charge | 1 | M | 292 | 4627.3
1759 | 17590 | MPLEL00114 | Supply and Laying 4 Core x 16 sq. mm Aluminium Cable FRLS as per specifications and direction of Engineer in charge | 1 | M | 314 | 4627.3
1760 | 17600 | MPLEL00115 | Supply and Laying 4 Core x 25 sq. mm Aluminium Cable FRLS as per specifications and direction of Engineer in charge | 1 | M | 402 | 4627.3
1761 | 17610 | MPLEL00116 | Supply and Laying 3.5 Core x 25 sq. mm Aluminium Cable FRLS as per specifications and direction of Engineer in charge |  | M | 376
1762 | 17620 | MPLEL00117 | Supply and Laying 3.5 Core x 35 sq. mm Aluminium Cable FRLS as per specifications and direction of Engineer in charge | 1 | M | 472 | 4849
1763 | 17630 | MPLEL00118 | Supply and Laying 3.5 Core x 50 sq. mm Aluminium Cable FRLS as per specifications and direction of Engineer in charge | 1 | M | 590 | 4849
1764 | 17640 | MPLEL00119 | Supply and Laying 3.5 Core x 70 sq. mm Aluminium Cable FRLS as per specifications and direction of Engineer in charge | 1 | M | 756 | 5054
1765 | 17650 | MPLEL00120 | Supply and Laying 3.5 Core x 95 sq. mm Aluminium Cable FRLS as per specifications and direction of Engineer in charge |  | M | 936
1766 | 17660 | MPLEL00121 | Supply and Laying 3.5 Core x 120 sq. mm Aluminium Cable FRLS as per specifications and direction of Engineer in charge | 1 | M | 1153 | 5989.5
1767 | 17670 | MPLEL00122 | Supply and Laying 3.5 Core x 150 sq. mm Aluminium Cable FRLS as per specifications and direction of Engineer in charge | 1 | M | 1357 | 5989.5
1768 | 17680 | MPLEL00123 | Supply and Laying 3.5 Core x 35 sq. mm Aluminium Cable XLPE armoured as per specifications and direction of Engineer in charge | 1 | M | 421 | 6194.4
1769 | 17690 | MPLEL00124 | Supply and Laying 3 Core x 2.5 sq. mm copper Cable XLPE armoured as per specifications and direction of Engineer in charge |  | M | 269
1770 | 17700 | MPLEL002XX | Re-laying corporation supplied cable complete as per specification | 1 | M | 0 | 1303.8
1771 | 17710 | MPLEL00201 | Re-laying IOC supplied cable -1.5 sq.mm to 2.5 sq.mm XLPE as per specifications and direction of Engineer in charge | 1 | M | 44 | 1734.5
1772 | 17720 | MPLEL00202 | Re-laying IOC supplied cable -4 sq.mm to 10 sq.mm XLPE / AYFY as per specifications and direction of Engineer in charge | 1 | M | 44 | 3441.2
1773 | 17730 | MPLEL00203 | Re-laying IOC supplied cable -16 to 35 sq.mm XLPE / AYFY as per specifications and direction of Engineer in charge |  | M | 60
1774 | 17740 | MPLEL00204 | Re-laying IOC supplied cable -50 sq.mm to70 sq.mm XLPE / AYFY as per specifications and direction of Engineer in charge | 1 | M | 60 | 645.5
1775 | 17750 | MPLEL00205 | Re-laying IOC supplied cable -120 sq.mm XLPE / AYFY as per specifications and direction of Engineer in charge | 1 | M | 60 | 1356.3
1776 | 17760 | MPLEL003XX | SUPPLY AND LAYING OF FLAT CABLES | 1 | M | 0 | 1537.5
1777 | 17770 | MPLEL00301 | 3core, 2.5 sq.mm copper Flat Cable for submersible pump | 1 | M | 106 | 1987.9
1778 | 17780 | MPLEL00302 | 3core, 4 sq.mm copper Flat Cable for submersible pump | 1 | M | 152 | 4065.9
1779 | 17790 | MPLEL004XX | CABLE TERMINATION GLANDS NON-FLP HEAVY DUTY DOUBLE COMPRESSION Cable Termination (NON FLP): Providing termination of 1.1 kV grade armoured cable for the following sizes including supply of NON FLP heavy duty Double Compression cable glands, crimping type lugs and allied jointing materials, etc. all complete as per specification & direction of Engineer In-charge. Glands and lugs shall be of approved make. Copper lugs for copper cables and aluminium lugs for aluminium cables shall be used. | 1 | EA | 0 | 7357.7
1780 | 17800 | MPLEL00401 | P/F cable termination for 2 Core x 1.5 sq. mm.with Non FLP double compression glands,lugs etc. as per specifications and direction of Engineer-in charge. | 1 | EA | 280 | 11612.7
1781 | 17810 | MPLEL00402 | P/F cable termination for 2 Core x 2.5 sq. mm.with Non FLP double compression glands,lugs etc. as per specifications and direction of Engineer-in charge. |  | EA | 280
1782 | 17820 | MPLEL00403 | P/F cable termination for 2 Core x 4 sq. mm with Non FLP double compression glands,lugs etc. as per specifications and direction of Engineer-in charge. | 1 | EA | 293 | 3567
1783 | 17830 | MPLEL00404 | P/F cable termination for 2 Core x 6 sq. mm with Non FLP double compression glands,lugs etc. as per specifications and direction of Engineer-in charge. | 1 | EA | 293 | 5455.9
1784 | 17840 | MPLEL00405 | P/F cable termination for 2 Core x 16 sq. mm with Non FLP double compression glands,lugs etc. as per specifications and direction of Engineer-in charge. | 1 | EA | 352 | 7543.8
1785 | 17850 | MPLEL00406 | P/F cable termination for 3 Core x 1.5 sq. mm. with Non FLP double compression glands,lugs etc. as per specifications and direction of Engineer-in charge. | 1 | EA | 280 | 19678.2
1786 | 17860 | MPLEL00407 | P/F cable termination for 3 Core x 2.5 sq. mm with Non FLP double compression glands,lugs etc. as per specifications and direction of Engineer-in charge. | 1 | EA | 293 | 14556
1787 | 17870 | MPLEL00408 | P/F cable termination for 3 Core x 4 sq. mm with Non FLP double compression glands,lugs etc. as per specifications and direction of Engineer-in charge. |  | EA | 313
1788 | 17880 | MPLEL00409 | P/F cable termination for 3 Core x 6 sq. mm with Non FLP double compression glands,lugs etc. as per specifications and direction of Engineer-in charge. | 1 | EA | 313 | 139.6
1789 | 17890 | MPLEL00410 | P/F cable termination for 3 Core x 10 sq. mm with Non FLP double compression glands,lugs etc. as per specifications and direction of Engineer-in charge. | 1 | EA | 346 | 363.3
1790 | 17900 | MPLEL00411 | P/F cable termination for 4 Core x 2.5 sq. mm with Non FLP d double compression glands,lugs etc. as per specifications and direction of Engineer-in charge. | 1 | EA | 313 | 375.2
1791 | 17910 | MPLEL00412 | P/F cable termination for 4 Core x 6 sq. mm with Non FLP double compression glands,lugs etc. as per specifications and direction of Engineer-in charge. | 1 | EA | 313 | 715.8
1792 | 17920 | MPLEL00413 | P/F cable termination for 4 Core x 10 sq. mm with Non FLP double compression glands,lugs etc. as per specifications and direction of Engineer-in charge. | 1 | EA | 390 | 548.5
1793 | 17930 | MPLEL00414 | P/F cable termination for 4 Core x 16 sq. mm with Non FLP double compression glands,lugs etc. as per specifications and direction of Engineer-in charge. | 1 | EA | 512 | 557.4
1794 | 17940 | MPLEL00415 | P/F cable termination for 4 Core x 25 sq. mm with Non FLP double compression glands,lugs etc. as per specifications and direction of Engineer-in charge. |  | EA | 620
1795 | 17950 | MPLEL00416 | P/F cable termination for 3.5 Core x 25 sq. mm with Non FLP double compression glands,lugs etc. as per specifications and direction of Engineer-in charge. | 1 | EA | 620 | 199
1796 | 17960 | MPLEL00417 | P/F cable termination for 3.5 Core x 35 sq. mm with Non FLP double compression glands,lugs etc. as per specifications and direction of Engineer-in charge. | 1 | EA | 694 | 212.9
1797 | 17970 | MPLEL00418 | P/F cable termination for 3.5 Core x 50 sq. mm with Non FLP double compression glands,lugs etc. as per specifications and direction of Engineer-in charge. | 1 | EA | 694 | 322.7
1798 | 17980 | MPLEL00419 | P/F cable termination for 3.5 Core x 70 sq. mm with Non FLP double compression glands,lugs etc. as per specifications and direction of Engineer-in charge. | 1 | EA | 1036 | 336.6
1799 | 17990 | MPLEL00420 | P/F cable termination for 3.5 Core x 95 sq. mm with Non FLP double compression glands,lugs etc. as per specifications and direction of Engineer-in charge. |  | EA | 1036
1800 | 18000 | MPLEL00421 | P/F cable termination for 3.5 Core x 120 sq. mm with Non FLP double compression glands,lugs etc. as per specifications and direction of Engineer-in charge. | 1 | EA | 1648 | 61.4
1801 | 18010 | MPLEL00422 | P/F cable termination for 3.5 Core x 150 sq. mm with Non FLP double compression glands,lugs etc. as per specifications and direction of Engineer-in charge. | 1 | EA | 1648 | 76.2
1802 | 18020 | MPLEL00423 | P/F cable termination for 6 Core x 2.5 sq.mm with Non FLP double compression glands, lugs etc. as per specifications and direction of Engineer-in charge. | 1 | EA | 346 | 87.1
1803 | 18030 | MPLEL005XX | FLP HEAVY DUTY DOUBLE COMPRESSION Cable Termination(FLP):Providing termination of 1.1 kV grade armoured cable for the following sizes including supply of FLP heavy duty double compression cable glands, Beluga/CEAG-FCG /Flexor/ FEPL make, crimping lugs and allied jointing materials, etc. all complete as per specification & direction of Engineer In-charge. Copper lugs for copper cables and aluminium lugs for aluminium cables shall be used. | 1 | EA | 0 | 157.4
1804 | 18040 | MPLEL00501 | P/F Cable termination for 2 Core x 1.5 sq. mm. with FLP double compression glands, lugs etc. as per specifications and direction of Engineer-in charge. | 1 | EA | 291 | 160.4
1805 | 18050 | MPLEL00502 | P/F Cable termination for 2 Core x 2.5 sq. mm. with FLP double compression glands, lugs etc. as per specifications and direction of Engineer-in charge. | 1 | EA | 291 | 212.9
1806 | 18060 | MPLEL00503 | P/F Cable termination for 2 Core x 4 sq. mm with FLP double compression glands, lugs etc. as per specifications and direction of Engineer-in charge. | 1 | EA | 311 | 1316.7
1807 | 18070 | MPLEL00504 | P/F Cable termination for 2 Core x 6 sq. mm with FLP double compression glands, lugs etc. as per specifications and direction of Engineer-in charge. |  | EA | 311
1808 | 18080 | MPLEL00505 | P/F Cable termination for 2 Core x 16 sq. mm with FLP double compression glands, lugs etc. as per specifications and direction of Engineer-in charge. | 1 | EA | 376 | 5995.4
1809 | 18090 | MPLEL00506 | P/F Cable termination for 3 Core x 1.5 sq. mm. with FLP double compression glands, lugs etc. as per specifications and direction of Engineer-in charge. | 1 | EA | 291 | 10572.2
1810 | 18100 | MPLEL00507 | P/F Cable termination for 3 Core x 2.5 sq. mm with FLP double compression glands, lugs etc. as per specifications and direction of Engineer-in charge. | 1 | EA | 311 | 10754.4
1811 | 18110 | MPLEL00508 | P/F Cable termination for 3 Core x 4 sq. mm with FLP double compression glands, lugs etc. as per specifications and direction of Engineer-in charge. |  | EA | 323
1812 | 18120 | MPLEL00509 | P/F Cable termination for 3 Core x 6 sq. mm with FLP double compression glands, lugs etc. as per specifications and direction of Engineer-in charge. | 1 | EA | 323 | 1613.7
1813 | 18130 | MPLEL00510 | P/F Cable termination for 3 Core x 10 sq. mm with FLP double compression glands, lugs etc. as per specifications and direction of Engineer-in charge. | 1 | EA | 370 | 2328.5
1814 | 18140 | MPLEL00511 | P/F Cable termination for 4 Core x 2.5 sq. mm with FLP double compression glands, lugs etc. as per specifications and direction of Engineer-in charge. |  | EA | 323
1815 | 18150 | MPLEL00512 | P/F Cable termination for 4 Core x 6 sq. mm with FLP double compression glands, lugs etc. as per specifications and direction of Engineer-in charge. | 1 | EA | 323 | 8617
1816 | 18160 | MPLEL00513 | P/F Cable termination for 4 Core x 10 sq. mm with FLP double compression glands, lugs etc. as per specifications and direction of Engineer-in charge. | 1 | EA | 417 | 10891
1817 | 18170 | MPLEL00514 | P/F Cable termination for 4 Core x 16 sq. mm with FLP double compression glands, lugs etc. as per specifications and direction of Engineer-in charge. | 1 | EA | 627 | 12168.1
1818 | 18180 | MPLEL00515 | P/F Cable termination for 4 Core x 25 sq. mm with FLP double compression glands, lugs etc. as per specifications and direction of Engineer-in charge. | 1 | EA | 671 | 16029.1
1819 | 18190 | MPLEL00516 | P/F Cable termination for 3.5 Core x 25 sq. mm with FLP double compression glands, lugs etc. as per specifications and direction of Engineer-in charge. |  | EA | 671
1820 | 18200 | MPLEL00517 | P/F Cable termination for 3.5 Core x 35 sq. mm with FLP double compression glands, lugs etc. as per specifications and direction of Engineer-in charge. | 1 | EA | 727 | 7891.3
1821 | 18210 | MPLEL00518 | P/F Cable termination for 3.5 Core x 50 sq. mm with FLP double compression glands, lugs etc. as per specifications and direction of Engineer-in charge. | 1 | EA | 727 | 8360.6
1822 | 18220 | MPLEL00519 | P/F Cable termination for 3.5 Core x 70 sq. mm with FLP double compression glands, lugs etc. as per specifications and direction of Engineer-in charge. | 1 | EA | 1080 | 8895.2
1823 | 18230 | MPLEL00520 | P/F Cable termination for 3.5 Core x 95 sq. mm with FLP double compression glands, lugs etc. as per specifications and direction of Engineer-in charge. | 1 | EA | 1080 | 9363.4
1824 | 18240 | MPLEL00521 | P/F Cable termination for 3.5 Core x 120 sq. mm with FLP double compression glands, lugs etc. as per specifications and direction of Engineer-in charge. | 1 | EA | 1719 | 9899
1825 | 18250 | MPLEL00522 | P/F Cable termination for 3.5 Core x 150 sq. mm with FLP double compression glands, lugs etc. as per specifications and direction of Engineer-in charge. | 1 | EA | 1719 | 10367.3
1826 | 18260 | MPLEL00523 | P/F Cable termination for 6 Core x 2.5 sq.mm with FLP double compression glands, lugs etc. as per specifications and direction of Engineer-in charge. |  | EA | 370
1827 | 18270 | MPLEL006XX | CABLE JOINTING Cable Jointing : Providing straight through joint of following 1.1 KV grade XLPE insulated armoured cable with M-Seal make jointing kit, and other jointing material, etc. all complete including supply of all materials as per specification & direction of Engineer In-charge. | 1 | EA | 0 | 1099.9
1828 | 18280 | MPLEL00601 | S/F Cable jointing kit for 2 Core x 1.5 sq. mm. with approved make jointing kit etc. as per specifications and direction of Engineer in charge | 1 | EA | 740 | 1577.1
1829 | 18290 | MPLEL00602 | S/F Cable jointing kit for 2 Core x 2.5 sq. mm. with approved make jointing kit etc. as per specifications and direction of Engineer in charge |  | EA | 740
1830 | 18300 | MPLEL00603 | S/F Cable jointing kit for 2 Core x 4 sq. mm with approved make jointing kit etc. as per specifications and direction of Engineer in charge | 1 | EA | 740 | 1574.1
1831 | 18310 | MPLEL00604 | S/F Cable jointing kit for 2 Core x 6 sq. mm with approved make jointing kit etc. as per specifications and direction of Engineer in charge | 1 | EA | 740 | 1335.5
1832 | 18320 | MPLEL00605 | S/F Cable jointing kit for 2 Core x 16 sq. mm with approved make jointing kit etc. as per specifications and direction of Engineer in charge |  | EA | 740
1833 | 18330 | MPLEL00606 | S/F Cable jointing kit for 3 Core x 1.5 sq. mm. with approved make jointing kit etc. as per specifications and direction of Engineer in charge | 1 | EA | 788 | 0
1834 | 18340 | MPLEL00607 | S/F Cable jointing kit for 3 Core x 2.5 sq. mm with approved make jointing kit etc. as per specifications and direction of Engineer in charge | 1 | EA | 788 | 0
1835 | 18350 | MPLEL00608 | S/F Cable jointing kit for 3 Core x 4 sq. mm with approved make jointing kit etc. as per specifications and direction of Engineer in charge |  | EA | 788
1836 | 18360 | MPLEL00609 | S/F Cable jointing kit for 3 Core x 6 sq. mm with approved make jointing kit etc. as per specifications and direction of Engineer in charge | 1 | EA | 788 | 2961.1
1837 | 18370 | MPLEL00610 | S/F Cable jointing kit for 3 Core x 16 sq. mm with approved make jointing kit etc. as per specifications and direction of Engineer in charge |  | EA | 788
1838 | 18380 | MPLEL00611 | S/F Cable jointing kit for 4 Core x 2.5 sq. mm with approved make jointing kit etc. as per specifications and direction of Engineer in charge | 1 | EA | 909 | 2604.7
1839 | 18390 | MPLEL00612 | S/F Cable jointing kit for 4 Core x 6 sq. mm with approved make jointing kit etc. as per specifications and direction of Engineer in charge |  | EA | 909
1840 | 18400 | MPLEL00613 | S/F Cable jointing kit for 4 Core x 10 sq. mm with approved make jointing kit etc. as per specifications and direction of Engineer in charge | 1 | EA | 909 | 1697.9
1841 | 18410 | MPLEL00614 | S/F Cable jointing kit for 4 Core x 16 sq. mm with approved make jointing kit etc. as per specifications and direction of Engineer in charge | 1 | EA | 909 | 1697.9
1842 | 18420 | MPLEL00615 | S/F Cable jointing kit for 4 Core x 25 sq. mm with approved make jointing kit etc. as per specifications and direction of Engineer in charge | 1 | EA | 909 | 1817.6
1843 | 18430 | MPLEL00616 | S/F Cable jointing kit for 3.5 Core x 25 sq. mm with approved make jointing kit etc. as per specifications and direction of Engineer in charge |  | EA | 788
1844 | 18440 | MPLEL00617 | S/F Cable jointing kit for 3.5 Core x 35 sq. mm with approved make jointing kit etc. as per specifications and direction of Engineer in charge | 1 | EA | 954 | 3694.7
1845 | 18450 | MPLEL00618 | S/F Cable jointing kit for 3.5 Core x 50 sq. mm with approved make jointing kit etc. as per specifications and direction of Engineer in charge | 1 | EA | 1101 | 3512.5
1846 | 18460 | MPLEL00619 | S/F Cable jointing kit for 3.5 Core x 70 sq. mm with approved make jointing kit etc. as per specifications and direction of Engineer in charge | 1 | EA | 1170 | 3271
1847 | 18470 | MPLEL00620 | S/F Cable jointing kit for 3.5 Core x 95 sq. mm with approved make jointing kit etc. as per specifications and direction of Engineer in charge |  | EA | 1299
1848 | 18480 | MPLEL00621 | S/F Cable jointing kit for 3.5 Core x 120 sq. mm with approved make jointing kit etc. as per specifications and direction of Engineer in charge | 1 | EA | 1299 | 1189
1849 | 18490 | MPLEL00622 | S/F Cable jointing kit for 3.5 Core x 150 sq. mm with approved make jointing kit etc. as per specifications and direction of Engineer in charge | 1 | EA | 1649 | 1152.4
1850 | 18500 | MPLEL00623 | S/F Cable jointing kit for 6 Core x 2.5 sq.mm with approved make jointing kit etc. as per specifications and direction of Engineer in charge | 1 | EA | 1084 | 1261.3
1851 | 18510 | MPLEL007XX | CABLE ROUTE MARKER |  | EA | 0
1852 | 18520 | MPLEL00701 | Supplying and installing of GI cable route marker with 100mm x 100mm x5mm thick GI Plate with inscription thereon, bolted/welded to 35mm x 35mm x 6mm angle iron, 600mm long and fixing the same in ground as per drawing & direction of Indian Oil Job also include painting with one coat of red oxide and finish paint. | 1 | EA | 296 | 1394.9
1853 | 18530 | MPLEL008XX | CABLE BRICK DUCT Providing & constructing underground brick duct 650mm below GL for laying of 3 cables of max. diameter 70mm, complete with supply and laying of sand, bricks & including Excavation and backfilling in all kind of soils | 1 | M | 0 | 1467.2
1854 | 18540 | MPLEL00801 | Brick duct for cables, 450mm wide (24 Bricks & 0.0494 cum per Mtr) as per specifications and direction of Engineer in charge. | 1 | M | 329 | 1878
1855 | 18550 | MPLEL00802 | Brick duct for cables, 225mm wide (16 Bricks & 0.0195 cum per Mtr) as per specifications and direction of Engineer in charge. | 1 | M | 212 | 1708.7
1856 | 18560 | MPLEL00900 | Providing and laying class-B 50mm dia GI pipe for cable routing under flooring/ EB post leading including sealing both ends with jute and Bitumen | 1 | M | 504 | 5025.2
1857 | 18570 | MPLEL010XX | Supplying, fabricating and installing following sizes of perforated GI cable trays including horizontal and vertical bends, reducers, tees, cross members and other accessories as required and duly suspended from the ceiling and/or fix to steel/RCC columns, beams or any other structure members with MS suspenders, angles, channels, etc complete as per the direction of Indian Oil |  | M | 0
1858 | 18580 | MPLEL01001 | S/F/I Perforated GI trays of 100mm x25mmx 2mm with bends, tees, cross members etc. as per specifications and direction of Engineer in charge | 1 | M | 378 | 9342.6
1859 | 18590 | MPLEL01002 | S/F/I Perforated GI trays of 150mm x 25mm x 2mm with bends, tees, cross members etc. as per specifications and direction of Engineer in charge | 1 | M | 467 | 9284.2
1860 | 18600 | MPLEL01003 | S/F/I Perforated GI trays of 200mm x 25mm x 2mm with bends, tees, cross members etc. as per specifications and direction of Engineer in charge | 1 | M | 556 | 9700
1861 | 18610 | MPLEL01004 | S/F/I Perforated GI trays of 300mm x 25mm x 2mm with bends, tees, cross members etc. as per specifications and direction of Engineer in charge |  | M | 733
1862 | 18620 | MPLEL01005 | S/F/I Perforated GI trays of 450mm x 25mm x 2mm with bends, tees, cross members etc. as per specifications and direction of Engineer in charge | 1 | M | 1002 | 9861.4
1863 | 18630 | MPLEL01006 | S/F/I Perforated GI trays of 600mm x 25mm x 2mm with bends, tees, cross members etc. as per specifications and direction of Engineer in charge | 1 | M | 1278 | 7151.8
1864 | 18640 | MPLEL011XX | Supplying, fabricating and installing following sizes of perforated GI cable trays including horizontal and vertical bends, reducers, tees, cross members and other accessories as required and duly suspended from the ceiling and/or fix to steel/RCC columns, beams or any other structure members with MS suspenders, angles, channels, etc complete as per the direction of IndianOil | 1 | M | 0 | 9861.4
1865 | 18650 | MPLEL01101 | S/F/I Perforated GI trays of 150mm x 50mm x 2mm with bends, tees, cross members etc. as per specifications and direction of Engineer in charge | 1 | M | 565 | 9814.9
1866 | 18660 | MPLEL01102 | S/F/I Perforated GI trays of 200mm x 50mm x 2mm with bends, tees, cross members etc. as per specifications and direction of Engineer in charge |  | M | 654
1867 | 18670 | MPLEL01103 | S/F/I Perforated GI trays of 300mm x 50mm x 2mm with bends, tees, cross members etc. as per specifications and direction of Engineer in charge | 1 | M | 832 | 8415
1868 | 18680 | MPLEL01104 | S/F/I Perforated GI trays of 450mm x 50mm x 2mm with bends, tees, cross members etc. as per specifications and direction of Engineer in charge | 1 | M | 1099 | 8112.1
1869 | 18690 | MPLEL01105 | S/F/I Perforated GI trays of 600mm x 50mm x 2mm with bends, tees, cross members etc. as per specifications and direction of Engineer in charge | 1 | M | 1367 | 8444.7
1870 | 18700 | MPLEL012XX | Supplying, fabricating and installing following sizes of perforated GI cable trays including horizontal and vertical bends, reducers, tees, cross members and other accessories as required and duly suspended from the ceiling and/or fix to steel/RCC columns, beams or any other structure members with MS suspenders, angles, channels, etc complete as per the direction of Indian Oil |  | M | 0
1871 | 18710 | MPLEL01201 | S/F/I Perforated GI trays of 150mm x 75mm x 2mm with bends, tees, cross members etc. as per specifications and direction of Engineer in charge | 1 | M | 654 | 7385.4
1872 | 18720 | MPLEL01202 | S/F/I Perforated GI trays of 300mm x 75mm x 2mm with bends, tees, cross members etc. as per specifications and direction of Engineer in charge | 1 | M | 921 | 8112.1
1873 | 18730 | MPLEL01203 | S/F/I Perforated GI trays of 450mm x 75mm x 2mm with bends, tees, cross members etc. as per specifications and direction of Engineer in charge | 1 | M | 1189 | 7476.5
1874 | 18740 | MPLEL01204 | S/F/I Perforated GI trays of 600mm x 75mm x 2mm with bends, tees, cross members etc. as per specifications and direction of Engineer in charge |  | M | 1456
1875 | 18750 | MPLEL013XX | Supplying, fabricating and installing following sizes of perforated GI cable trays including horizontal and vertical bends, reducers, tees, cross members and other accessories as required and duly suspended from the ceiling and/or fix to steel/RCC columns, beams or any other structure members with MS suspenders, angles, channels, etc complete as per the direction of Indian Oil | 1 | M | 0 | 5872.7
1876 | 18760 | MPLEL01301 | S/F/I Perforated GI trays of 150mm x 100mm x 2mm with bends,tees cross members etc. as per specifications and direction of Engineer in charge | 1 | M | 743 | 7445.8
1877 | 18770 | MPLEL01302 | S/F/I Perforated GI trays of 300mm x 100mm x 2mm with bends,tees, cross members etc. as per specifications and direction of Engineer in charge | 1 | M | 1010 | 7809.1
1878 | 18780 | MPLEL01303 | S/F/I Perforated GI trays of 450mm x 100mm x 2mm with bends,tees, cross members etc. as per specifications and direction of Engineer in charge |  | M | 1278
1879 | 18790 | MPLEL01304 | S/F/I Perforated GI trays of 600mm x 100mm x 2mm with bends,tees, cross members etc. as per specifications and direction of Engineer in charge | 1 | M | 1545 | 7507.2
1880 | 18800 | MPLEL014XX | PROVISION OF EARTHING | 1 | EA | 0 | 8112.1
1881 | 18810 | MPLEL01401 | Providing earthing with 100 mm dia, 3.0M long C.I pipe as per IS:3043 (with latest amendment) including providing suitable earth bus for interconnection, providing a mixture of salt & charcoal, making earth pit chamber with chequered plate cover as per standard Drawing all complete as per specification & direction of Engineer In-charge | 1 | EA | 11593 | 15041.1
1882 | 18820 | MPLEL01402 | Providing earthing with 80 mm dia,3.0 M long GI (Heavy duty) perforated pipe as per IS:3043 (with latest amendment) including providing suitable earth bus for interconnection, providing a mixture of salt & charcoal, making earth pit chamber with chequered plate cover as per standard Drwng. etc. all complete as per specif. & direction of Engineer-In-charge. |  | EA | 10760
1883 | 18830 | MPLEL015XX | Supply & drawing/laying, jointing, connecting, testing and commissioning of earth strip/copper strip/GI wire for earthing and lightning protection under or aboveground complete as per specification for the following : | 1 | M | 0 | 2846.3
1884 | 18840 | MPLEL01501 | Supply & Laying Earthing 50 x 10mm G.I. Strip as per specifications and direction of Engineer in Charge. | 1 | M | 348 | 1878
1885 | 18850 | MPLEL01502 | Supply & Laying Earthing 32 x 6 mm G.I.strip as per specifications and direction of Engineer in Charge. |  | M | 135
1886 | 18860 | MPLEL01503 | Supply & Laying Earthing 50 x 6 mm G.I. Strip as per specifications and direction of Engineer in Charge. | 1 | M | 206 | 0
1887 | 18870 | MPLEL01504 | Supply & Laying Earthing 25 x 6 mm GI strip as per specifications and direction of Engineer in Charge. | 1 | M | 99 | 0
1888 | 18880 | MPLEL01505 | Supply & Laying Earthing 25 x 3 mm GI strip as per specifications and direction of Engineer in Charge. | 1 | M | 52 | 9080.3
1889 | 18890 | MPLEL01506 | Supply & Laying Earthing 8 S.W.G. G.I. Wire (bare) as per specifications and direction of Engineer in Charge. | 1 | M | 24 | 9504
1890 | 18900 | MPLEL01507 | Supply & Laying Earthing 10 S.W.G. G.I. Wire (bare) as per specifications and direction of Engineer in Charge. |  | M | 19
1891 | 18910 | MPLEL01508 | Supply & Laying Earthing 12 S.W.G. G.I. Wire (bare) as per specifications and direction of Engineer in Charge. | 1 | M | 19 | 7022.1
1892 | 18920 | MPLEL01509 | Supply & Laying Earthing 6 S.W.G. Cu. Wire as per specifications and direction of Engineer in Charge. | 1 | M | 134 | 4722.3
1893 | 18930 | MPLEL01510 | Supply & Laying Earthing 8 S.W.G. Cu. Wire as per specifications and direction of Engineer in Charge. |  | M | 98
1894 | 18940 | MPLEL01511 | Supply & Laying Earthing 10 S.W.G. Cu. Wire as per specifications and direction of Engineer in Charge. | 1 | M | 68 | 6598.4
1895 | 18950 | MPLEL01512 | Supply & Laying Earthing 20 x 3 mm Cu. Strip as per specifications and direction of Engineer in Charge. | 1 | M | 401 | 8172.5
1896 | 18960 | MPLEL01513 | Supply & Laying Earthing 25 x 5 mm Cu. Strip as per specifications and direction of Engineer in Charge. | 1 | M | 849 | 7809.1
1897 | 18970 | MPLEL016XX | Supply & Fixing of Weatherproof (IP-65) Thermoplastic Cable Junction Box with terminal block fitted inside the box suitable for following cable sizes. | 1 | EA | 0 | 7082.5
1898 | 18980 | MPLEL01601 | for 2.5 sq.mm. cable entry size with 9 terminals | 1 | EA | 966 | 8535.8
1899 | 18990 | MPLEL01602 | for 4 sq.mm. cable entry size with 9 terminals | 1 | EA | 966 | 8717
1900 | 19000 | MPLEL017XX | Providing, fixing, testing and commissioning of FLP junction box of approved make for cable connection/ jointing. | 1 | EA | 0 | 7204.2
1901 | 19010 | MPLEL01701 | For cables 2.5 to 4 sqmm XLPE / AYFY | 1 | EA | 1071 | 10017.8
1902 | 19020 | MPLEL01702 | For cables 6 sqmm XLPE / AYFY | 1 | EA | 1071 | 10870.2
1903 | 19030 | MPLEL01703 | For cables of 25 sqmm XLPE / AYFY | 1 | EA | 2961 | 7022.1
1904 | 19040 | MPLEL01800 | Supplying and providing 100mm square Hansel weather proof junction box for emblem pole/ light pole/yard light | 1 | EA | 1233 | 7143.8
1905 | 19050 | MPLEL01900 | Supply & fixing of flame proof junction box (4 way entry) of BALIGA /CEAG-FCG/FLEXPRO/FEPL make including clamping arrangement, all complete as per specification and direction of Engineer In-charge. |  | EA | 0
1906 | 19060 | MPLEL02000 | Supply & fixing of weatherproof 125 mm dia junction box (4 way entry) of BALIGA/CEAG-FCG/FLEXPRO/FEPL make including clamping arrangement, all complete as per specification & direction of Engineer In-charge. | 1 | EA | 0 | 7082.5
1907 | 19070 | MPLEL02100 | Providing & fixing flexible copper cable PVC insulated of 16sqmm for connecting the earth grid/earth strip with the crocodile clip including cost of 1no.crocodile clip (for tanker earthing & other job) | 1 | EA | 541 | 8777.3
1908 | 19080 | MPLEL02200 | Formation of lighting protection arrangement with supply of 1.0 M height spike and erection at top most portion of structure/building and connecting the same to earth pit by 40x6mm GI Strip (excluding supply and laying of GI strip) | 1 | EA | 1330 | 5322.2
1909 | 19090 | MPLEL02300 | Supplying and fixing of MV Lightning Arrestor horn gap type as required |  | EA | 193
1910 | 19100 | MPLEL024XX | Supplying & Fixing of following items for electrical safety in switch rooms/DG rooms etc | 1 | M2 | 0 | 1212.8
1911 | 19110 | MPLEL02401 | 12mm thick Rubber floor mat suitable for working on equipment upto 33 KV working voltage of size 2mtr x 1mtr near switchboards, etc as per direction of Engineer In charge | 1 | M2 | 792 | 9564.4
1912 | 19120 | MPLEL02402 | 6 mm thick chequered plate on cable trench inside switch room, DG room, earthing pit including cutting, painting, lifting hooks, etc | 1 | M2 | 3816 | 9570.3
1913 | 19130 | MPLEL02403 | Supply and fixing of shock treatment chart in English, Hindi & local language framed in glass framework. | 1 | EA | 186 | 5438.1
1914 | 19140 | MPLEL02404 | 11 KV grade hand gloves, ISI mark |  | EA | 700
1915 | 19150 | MPLEL025XX | PANEL BOARDS AND DISTRIBUTION BOARDS |  | EA | 0
1916 | 19160 | MPLEL02501 | Supply, installation, testing and commissioning of cubicle type power and motor control centre with 6nos of LED type (RYB) indicating lamps, 3 Nos. of ammeters,1No.of voltmeter with selector switch, 3nos. of 100/5A CTs, control fuses, control wiring etc., and to be fabricated out of 16 SWG MS sheet undergone 7 tank process and painted with anticorrosive primer and two coats of grey enamel paint and having following specific components complete as per enclosed standard drawings: 125A FP SFCOS with 125A HRC fuse as incomer-1 No 125A TPN busbar chamber with Aluminium bus 63A TPN SDFU with 50A HRC fuse as outgoings - 4 Nos 63A 100mA RCBO (MCB+ELCB) - 3 Nos. 63A 300mA RCBO (MCB+ELCB) - 1 No. 6-32A SP MCB - 40 Nos. 10A DP MCB - 12 Nos. 25A TP MCB - 3 Nos. Dummy plates - 23 Nos. | 1 | EA | 201508 | 1963.2
1917 | 19170 | MPLEL02502 | Supply, installation, testing and commissioning of cubicle type power and motor control centre with six nos of LED type (RYB) indicating lamps, 3 Nos.of ammeters,1No. of voltmeter with selector switch, 3 Nos. of 100/5A CTs, control fuses, control wiring etc. and to be fabricated out of 16 SWG MS sheet undergone 7 tank process and painted with anticorrosive primer and two coats of enamel paint & having following specific components complete as per enclosed standard drawings: 125A FP SFCOS with 100A HRC fuse as incomer-1 No 125A TPN busbar chamber with Aluminium bus. 63A TPN SDFU with 50A HRC fuse as outgoings -3 Nos 63A 100mA RCBO (MCB+ELCB) - 2 Nos. 63A 300mA RCBO (MCB+ELCB) - 1 No. 6-32A SP MCB - 24 Nos. 10A DP MCB - 9 Nos. 25A TP MCB - 3 Nos. Dummy plates - 3 Nos. | 1 | EA | 171074 | 1657.3
1918 | 19180 | MPLEL02503 | Supply,installation,testing and commissioning of cubicle type power control centre with 6nos of LED type(RYB) indicating lamps,3Nos.of ammeters,1No. of voltmeter with selector switch,3Nos.of 250/5A CTs, control fuses, control wiring etc.& to be fabricated out of 16SWG MS sheet undergone 7 tank process and powder coated /painted with anticorrosive primer and two coats of enamel paint and having following specific components as per enclosed standard drawings: 125 A FPSFCOS with 125A HRC fuse as incomer-1 No 125 A TPN busbar chamber with Cu bus. 125A TPN SDFU with 125A HRC fuse as outgoings - 2 Nos | 1 | EA | 55451 | 1827.5
1919 | 19190 | MPLEL026XX | Supplying and fixing of following meters and accessories in existing DB/Panel board. | 1 | EA | 0 | 1952.3
1920 | 19200 | MPLEL02601 | 96x96mm Ammeter |  | EA | 554
1921 | 19210 | MPLEL02602 | 96x96 mm Volt meter | 1 | EA | 634 | 1188
1922 | 19220 | MPLEL02603 | Ammeter selector switch | 1 | EA | 395 | 1386
1923 | 19230 | MPLEL02604 | Volt meter selector switch | 1 | EA | 391 | 1546.4
1924 | 19240 | MPLEL02605 | LED type Phase indicator lamp |  | EA | 152
1925 | 19250 | MPLEL02606 | 2-16A HRC control fuse with fuse base and fuse carrier | 1 | EA | 277 | 670.2
1926 | 19260 | MPLEL02607 | 16A neutral link | 1 | EA | 164 | 804.9
1927 | 19270 | MPLEL027XX | LT DISTRIBUTION PANEL | 1 | EA | 0 | 952.4
1928 | 19280 | MPLEL02701 | Supply, fabrication & erection of out door duty EB meter board with provision for energy meter (energy meter will be supplied by EB ) including 3nos of 100A HRC fuse unit and fuse base,neutral link, Bakelite connectors, inter connections etc as required in hensel box size 3 box 300X450X170 mm with hinge(Excluding cost of energy meter) as per standard drawings | 1 | EA | 10924 | 105.9
1929 | 19290 | MPLEL02702 | Supply, fabrication and erection of EB meter board with provision for energy meter (energy meter will be supplied by EB ) including 1no of 63A HRC fuse unit and fuse base,neutral link,Bakelite connectors, inter-connections etc as required in hensel box size2 300X300X182mm. (Excluding cost of energy meter) as per standard drawings | 1 | EA | 5803 | 99
1930 | 19300 | MPLEL028XX | PROVIDING INTERNAL WIRING | 1 | EA | 0 | 105.9
1931 | 19310 | MPLEL02801 | Wiring for light point/ fan point/ exhaust fan point/ call bell point with 1.5 sq.mm FR PVC insulated copper conductor single core cable in surface / recessed medium class PVC conduit, with piano type switch, phenolic laminated sheet, suitable size M.S. box and earthing the point with 1.5 sq.mm. FR PVC insulated copper conductor single core cable etc as required. | 1 | EA | 560 | 99
1932 | 19320 | MPLEL02802 | Wiring for light point/ fan point/ exhaust fan point/ call bell point with 1.5 sq.mm FR PVC insulated copper conductor single core cable in surface / recessed medium class PVC conduit, with modular switch, modular plate, suitable GI box and earthing the point with 1.5 sq.mm. FR PVC insulated copper conductor single core cable etc as required. | 1 | EA | 602 | 14.9
1933 | 19330 | MPLEL02803 | Wiring for light/ power plug with 2X4 sq. mm FR PVC insulated copper conductor single core cable in surface/ recessed medium class PVC conduit along with 1 No 4 sq. mm FR PVC insulated copper conductor single core cable for loop earthing as required. with modular switch, modular plate, suitable GI box | 1 | EA | 886 | 15.8
1934 | 19340 | MPLEL029XX | Providing following point wiring with standard wire/ cable, plug, fittings, with suitable sockets, suitable GI box with front plate etc. complete, to include circuits from distribution boards to individual point boards, suitable PVC casing capping and required accessories pulling of wires, etc. complete. | 1 | M | 0 | 17.8
1935 | 19350 | MPLEL02901 | Supplying and drawing following 2 pair 0.5 sq mm FR PVC insulated annealed copper conductor, unarmuored telephone cable in the existing surface/ recessed steel/ PVC conduit as required. | 1 | M | 19 | 118.8
1936 | 19360 | MPLEL02902 | Supplying and drawing co-axial TV cable RG-6 grade, 0.7 mm solid copper conductor PE insulated, shielded with fine tinned copper braid and protected with PVC sheath in the existing surface/ recessed steel/ PVC conduit as required. | 1 | M | 29 | 130.7
1937 | 19370 | MPLEL030XX | Supplying, drawing sub-main/power wiring with PVC insulated Copper 1100 V grade FRLS type through heavy duty rigid PVC conduit either on wall or in concealed. The job include terminations at both ends through proper jointing materials all complete for the following. Make of Insulated wires shall be as per approved make | 1 | M | 0 | 280.2
1938 | 19380 | MPLEL03001 | Sub-main/power wiring with PVC insulated Copper wire of 2 x 1.5 sq mm + 1 x 1.5 sq mm earth wire, as per specifications and direction of Engineer in Charge. | 1 | M | 109 | 702.9
1939 | 19390 | MPLEL03002 | Sub-main/power wiring with PVC insulated Copper wire of 2 x 2.5 sq mm + 1 x 2.5 sq mm earth wire, as per specifications and direction of Engineer in Charge. | 1 | M | 135 | 287.1
1940 | 19400 | MPLEL03003 | Sub-main/power wiring with PVC insulated Copper wire of 2 x 4 sq mm + 1 x 4 sq mm earth wire, as per specifications and direction of Engineer in Charge. | 1 | M | 166 | 1313.7
1941 | 19410 | MPLEL03004 | Sub-main/power wiring with PVC insulated Copper wire of 2 x 6 sq mm + 1 x 6 sq mm earth wire, as per specifications and direction of Engineer in Charge. | 1 | M | 228 | 722.7
1942 | 19420 | MPLEL03005 | Sub-main/power wiring with PVC insulated Copper wire of 2 x 10 sq mm + 1 x 10 sq mm earth wire, as per specifications and direction of Engineer in Charge. | 1 | M | 337 | 722.7
1943 | 19430 | MPLEL03006 | Sub-main/power wiring with PVC insulated Copper wire of 2 x 16 sq mm + 1 x 16 sq mm earth wire, as per specifications and direction of Engineer in Charge. | 1 | M | 494 | 1326.6
1944 | 19440 | MPLEL031XX | Supply and fixing of following Electrical fittings /fixtures | 1 | EA | 0 | 252.5
1945 | 19450 | MPLEL03101 | 5 Amp Piano type switch | 1 | EA | 34 | 1018.7
1946 | 19460 | MPLEL03102 | 5 Amp modular type switch | 1 | EA | 83 | 971.2
1947 | 19470 | MPLEL03103 | 5 Amp Piano type 3 pin socket | 1 | EA | 43 | 668.3
1948 | 19480 | MPLEL03104 | 15Amp modular type switch | 1 | EA | 114 | 2498.8
1949 | 19490 | MPLEL03105 | 15Amp modular type 6 pin socket |  | EA | 155
1950 | 19500 | MPLEL03106 | 36/40W,1200mm long fluorescent tube | 1 | EA | 713 | 1561.2
1951 | 19510 | MPLEL03107 | 2x18 W CFL energy saver fitting with choke, starter and all other accessories including lamp Make , HAVELLS FP-L type or WIPRO WVP 41218 or BAJAJ BMLA 01 218 CFL D W2EB or equivalent type | 1 | EA | 1659 | 1561.2
1952 | 19520 | MPLEL03108 | 3X36 W CFL energy saver fitting with choke, starter and all other accessories including lamp Make , HAVELLS FP-L (HF)type or WIPRO WVP 243 36 or BAJAJ BMLA 01336 CFL W2EB or equivalent type |  | EA | 3216
1953 | 19530 | MPLEL032XX | SWITCHES, FUSES, MCBS, ELCBS ETC Supply and fixing of Modular switch frame with inner and outer face plates and accessories as per following details of approved including flush metal boxes/surface mounting boxes, plates, etc. all complete as per manufacturer's specification and direction of Engineer In-charge. | 1 | EA | 0 | 3041.3
1954 | 19540 | MPLEL03201 | S/F modular switch frame with 1or 2 module frame, as per specifications and direction of Engineer in Charge. | 1 | EA | 171 | 3041.3
1955 | 19550 | MPLEL03202 | S/F modular switch frame with 3 module frame, as per specifications and direction of Engineer in Charge. | 1 | EA | 180 | 3041.3
1956 | 19560 | MPLEL03203 | S/F modular switch frame with 4 module frame, as per specifications and direction of Engineer in Charge. | 1 | EA | 201 | 5340.1
1957 | 19570 | MPLEL03204 | S/F modular switch frame with 6 module frame, as per specifications and direction of Engineer in Charge. | 1 | EA | 256 | 5340.1
1958 | 19580 | MPLEL03205 | S/F modular switch frame with 8 module frame, as per specifications and direction of Engineer in Charge. |  | EA | 295
1959 | 19590 | MPLEL03206 | S/F modular switch frame with 12 module frame, as per specifications and direction of Engineer in Charge. | 1 | EA | 344 | 2673
1960 | 19600 | MPLEL03207 | S/F modular switch frame with 6A Modular Switch, as per specifications and direction of Engineer in Charge. | 1 | EA | 220 | 2673
1961 | 19610 | MPLEL03208 | S/F modular switch frame with 15 A Modular switch, as per specifications and direction of Engineer in Charge. | 1 | EA | 246 | 432.6
1962 | 19620 | MPLEL03209 | S/F modular switch frame with 6A, 3 Pin Modular Socket, as per specifications and direction of Engineer in Charge. | 1 | EA | 227 | 620.7
1963 | 19630 | MPLEL03210 | S/F modular switch frame with 15 A 6 Pin Modular socket, as per specifications and direction of Engineer in Charge. | 1 | EA | 282 | 182.2
1964 | 19640 | MPLEL03211 | S/F modular switch frame with 2 Pin Telephone Modular Socket, as per specifications and direction of Engineer in Charge. | 1 | EA | 233 | 199
1965 | 19650 | MPLEL03212 | S/F modular switch frame with Fan Regulator of stepped modular type, as per specifications and direction of Engineer in Charge. | 1 | EA | 464 | 241.6
1966 | 19660 | MPLEL03213 | S/F modular switch frame with Modular type TV/cable sockets. , as per specifications and direction of Engineer in Charge | 1 | EA | 268 | 265.3
1967 | 19670 | MPLEL033XX | Supply & fixing of 300mA RCCB of approved Make of following ratings : | 1 | EA | 0 | 691
1968 | 19680 | MPLEL03301 | Supply & fixing of 300mA RCCB of approved Make of ratings, 2 poles, 25A, as per specifications and direction of Engineer in Charge | 1 | EA | 1694 | 1094.9
1969 | 19690 | MPLEL03302 | Supply & fixing of 300mA RCCB of approved Make of ratings, 2 poles, 40A , as per specifications and direction of Engineer in Charge | 1 | EA | 1766 | 1497.9
1970 | 19700 | MPLEL03303 | Supply & fixing of 300mA RCCB of approved Make of ratings, 4 poles, 25A, as per specifications and direction of Engineer in Charge | 1 | EA | 2151 | 1497.9
1971 | 19710 | MPLEL03304 | Supply & fixing of 300mA RCCB of approved Make of ratings, 4 poles, 40A , as per specifications and direction of Engineer in Charge | 1 | EA | 2187 | 2186.9
1972 | 19720 | MPLEL03305 | Supply & fixing of 300mA RCCB of approved Make of ratings, 4 poles, 63A, as per specifications and direction of Engineer in Charge | 1 | EA | 2363 | 3695.7
1973 | 19730 | MPLEL034XX | Supplying and fixing of MCB + ELCB (RCBO) with necessary inter connections on existing DB, Panel board. |  | EA | 0
1974 | 19740 | MPLEL03401 | 40 A 2 pole 100-300mA sensitivity | 1 | EA | 2442 | 10374.2
1975 | 19750 | MPLEL03402 | 40A 4 pole 100-300mA sensitivity | 1 | EA | 2727 | 9695.1
1976 | 19760 | MPLEL035XX | Supplying and fixing of following MCBs with necessary inter connections on existing DB, Panel board etc. |  | EA | 0
1977 | 19770 | MPLEL03501 | Upto 32A SP MCB | 1 | EA | 174 | 868.2
1978 | 19780 | MPLEL03502 | Upto 32A DP MCB | 1 | EA | 473 | 264.3
1979 | 19790 | MPLEL03503 | Upto 32A TP MCB | 1 | EA | 717 | 139.6
1980 | 19800 | MPLEL03504 | Supply and fixing 63Amp 2 pole MCB on suitable plastic box on surface or recess. | 1 | EA | 2305 | 139.6
1981 | 19810 | MPLEL03505 | Supply and fixing 63Amp 4 pole MCB on suitable plastic box on surface or recess. | 1 | EA | 2363 | 139.6
1982 | 19820 | MPLEL03600 | Supply & fixing 20A, 240V metal clad industrial type socket outlet with 2 poles and earth, metal enclosed plug top along with 20A (10kA) SPMCB (D- Curve) in steel enclosure on surface/ recess with chained metallic cover for the socket and complete with interconnection testing etc as required. |  | EA | 983
1983 | 19830 | MPLEL037XX | Supply and installation of MCB distribution board having Double door complete with tinned cu bus bar, neutral bus bar, earth bar, din bar, interconnection, earthing etc. without incoming isolator and MCBs | 1 | EA | 0 | 1164.2
1984 | 19840 | MPLEL03701 | S/I of MCB distribution board /double door with 2+4 way SPN, as per specifications and direction of Engineer in Charge | 1 | EA | 951 | 776.2
1985 | 19850 | MPLEL03702 | S/I of MCB distribution board /double door with 2+8 way SPN, as per specifications and direction of Engineer in Charge |  | EA | 1166
1986 | 19860 | MPLEL03703 | S/I of MCB distribution board /double door with 2+12 way SPN, as per specifications and direction of Engineer in Charge | 1 | EA | 1384 | 378446.3
1987 | 19870 | MPLEL03704 | S/I of MCB distribution board /double door with 4 way (4+12) TPN , as per specifications and direction of Engineer in Charge | 1 | EA | 1408 | 379905.6
1988 | 19880 | MPLEL03705 | S/I of MCB distribution board /double door with 6 way (4+18) TPN, as per specifications and direction of Engineer in Charge | 1 | EA | 1639 | 397825.6
1989 | 19890 | MPLEL03706 | S/I of MCB distribution board /double door with 8 way (4+24) TPN, as per specifications and direction of Engineer in Charge | 1 | EA | 3243 | 458618.5
1990 | 19900 | MPLEL038XX | Supply and fixing 3-pole MCCB of breaking capacity 16 KA in existing panel board. | 1 | EA | 0 | 474300.1
1991 | 19910 | MPLEL03801 | S/F in existing DB, 3-pole MCCB of breaking capacity 16 KA of 32A, as per specifications and direction of Engineer in Charge | 1 | EA | 3283 | 569255.9
1992 | 19920 | MPLEL03802 | S/F in existing DB, 3-pole MCCB of breaking capacity 16 KA of 63 Amp , as per specifications and direction of Engineer in Charge | 1 | EA | 3283 | 716562
1993 | 19930 | MPLEL03803 | S/F in existing DB, 3-pole MCCB of breaking capacity 16 KA of 100Amp ,as per specifications and direction of Engineer in Charge |  | EA | 3283
1994 | 19940 | MPLEL039XX | Supply and fixing 3-pole MCCB of breaking capacity 16 KA in sheet steel enclosure. | 1 | EA | 0 | 3505.6
1995 | 19950 | MPLEL03901 | 32A3S&F 3P MCCB OF 32A IN STEEL SHEET ENCL. | 1 | EA | 4190 | 4410.5
1996 | 19960 | MPLEL03902 | 63 AMP3S&F 3P MCCB OF 63A IN STEEL SHEET ENCL. | 1 | EA | 4190 | 5145
1997 | 19970 | MPLEL03903 | 100AMP 3S&F 3P MCCB OF 100A IN STEEL SHEET ENCL. | 1 | EA | 4190 | 5877.6
1998 | 19980 | MPLEL040XX | Supply and fixing 4-pole MCCB of breaking c+H600apacity 16 KA in existing panel board. | 1 | EA | 0 | 7856.6
1999 | 19990 | MPLEL04001 | S/F in existing DB, 4-pole MCCB of breaking capacity 16 KA of 32A, as per specifications and direction of Engineer in Charge | 1 | EA | 4104 | 8419
2000 | 20000 | MPLEL04002 | S/F in existing DB, 4-pole MCCB of breaking capacity 16 KA of 63 Amp ,as per specifications and direction of Engineer in Charge | 1 | EA | 4104 | 8981.3
2001 | 20010 | MPLEL04003 | S/F in existing DB, 4-pole MCCB of breaking capacity 16 KA of 100Amp ,as per specifications and direction of Engineer in Charge |  | EA | 4115
2002 | 20020 | MPLEL041XX | Supply and fixing 4-pole MCCB of breaking capacity 16 KA in sheet steel enclosure. | 1 | EA | 0 | 92964
2003 | 20030 | MPLEL04101 | S/F DB in steel sheet enclosure with 4-pole MCCB of breaking capacity 16 KA of 32A, as per specifications and direction of Engineer in Charge | 1 | EA | 5011 | 119795.9
2004 | 20040 | MPLEL04102 | S/F DB in steel sheet enclosure with 4-pole MCCB of breaking capacity 16 KA of 63 Amp, as per specifications and direction of Engineer in Charge | 1 | EA | 5011 | 137153.6
2005 | 20050 | MPLEL04103 | S/F DB in steel sheet enclosure with 4-pole MCCB of breaking capacity 16 KA of 100Amp , as per specifications and direction of Engineer in Charge | 1 | EA | 5023 | 172662.9
2006 | 20060 | MPLEL042XX | Supply and fixing of TPN, switch disconnector fuse unit (Panel mounted type) with ISI marked HRC fuses |  | EA | 0
2007 | 20070 | MPLEL04201 | S/F TPN, switch disconnector fuse unit of 32A, as per specifications and direction of Engineer in Charge | 1 | EA | 1712 | 121533.4
2008 | 20080 | MPLEL04202 | S/F TPN, switch disconnector fuse unit of 63A , as per specifications and direction of Engineer in Charge | 1 | EA | 2446 | 134488.5
2009 | 20090 | MPLEL04203 | S/F TPN, switch disconnector fuse unit of 125A, as per specifications and direction of Engineer in Charge | 1 | EA | 4825 | 537.6
2010 | 20100 | MPLEL043XX | SWITCH FUSE UNIT WITHOUT FUSE Supply & fixing switches/accessories in sheet metal enclosure including providing of required connections with supply of necessary cable/conduits as required in case of existing control switch panel/ switch board etc. all complete as per specification and direction of Engineer-In-Charge.( SFUs shall be of approved make and SFUs shall be without fuse) |  | EA | 0
2011 | 20110 | MPLEL04301 | S/F switch fuse unit in steel sheet enclosure with 16Amp SPN switch fuse unit, as per specifications and direction of Engineer in Charge | 1 | EA | 541 | 1079.1
2012 | 20120 | MPLEL04302 | S/F switch fuse unit in steel sheet enclosure with 32Amp SPN switch fuse unit, as per specifications and direction of Engineer in Charge | 1 | EA | 1092 | 1996.8
2013 | 20130 | MPLEL04303 | S/F switch fuse unit in steel sheet enclosure with 16Amp TPN switch fuse unit, as per specifications and direction of Engineer in Charge |  | EA | 1216
2014 | 20140 | MPLEL04304 | S/F switch fuse unit in steel sheet enclosure with 32Amp TPN switch fuse unit, as per specifications and direction of Engineer in Charge | 1 | EA | 1607 | 39163.4
2015 | 20150 | MPLEL04305 | S/F switch fuse unit in steel sheet enclosure with 63Amp TPN switch fuse unit, as per specifications and direction of Engineer in Charge | 1 | EA | 3399 | 99246.5
2016 | 20160 | MPLEL04306 | S/F switch fuse unit in steel sheet enclosure with 100Amp TPN switch fuse unit, as per specifications and direction of Engineer in Charge |  | EA | 5999
2017 | 20170 | MPLEL04307 | S/F switch fuse unit in steel sheet enclosure with 200Amp TPN switch fuse unit, as per specifications and direction of Engineer in Charge | 1 | EA | 10408 | 2822.5
2018 | 20180 | MPLEL044XX | Supplying & fixing of approved make 4 pole change over switch in steel sheet enclosure with side handle operation on load type grouting in C.C. Complete as per direction of Engineer-In-Charge. | 1 | EA | 0 | 3839.2
2019 | 20190 | MPLEL04401 | S/F approved make 4 pole change over switch in 32 Amps., 4 Pole, as per specifications and direction of Engineer in Charge | 1 | EA | 2627 | 5632.1
2020 | 20200 | MPLEL04402 | S/F approved make 4 pole change over switch in 63 Amps., 4 Pole, as per specifications and direction of Engineer in Charge |  | EA | 5353
2021 | 20210 | MPLEL04403 | S/F approved make 4 pole change over switch in 100 Amps., 4 Pole, as per specifications and direction of Engineer in Charge | 1 | EA | 6631 | 7528
2022 | 20220 | MPLEL04404 | S/F approved make 4 pole change over switch in 125 Amps., 4 Pole, as per specifications and direction of Engineer in Charge | 1 | EA | 9716 | 7916
2023 | 20230 | MPLEL04405 | S/F approved make 4 pole change over switch in 200 Amps., 4 Pole, as per specifications and direction of Engineer in Charge | 1 | EA | 12165 | 9470.3
2024 | 20240 | MPLEL045XX | MINIATURE CIRCUIT BREAKERS (MCB) Supplying & fixing of Miniature Circuit Breakers as per approved make of 10KA Breaking capacity of following ratings | 1 | EA | 0 | 12297.8
2025 | 20250 | MPLEL04501 | S/F Miniature Circuit Breakers of approved make of ratings 6A to 32A SP MCB, as per specifications and direction of Engineer in Charge |  | EA | 174
2026 | 20260 | MPLEL04502 | S/F Miniature Circuit Breakers of approved make of ratings 6A to 32A SPN MCB, as per specifications and direction of Engineer in Charge | 1 | EA | 454 | 25010.4
2027 | 20270 | MPLEL04503 | S/F Miniature Circuit Breakers of approved make of ratings 6A to 32A DP MCB, as per specifications and direction of Engineer in Charge | 1 | EA | 473 | 29494.1
2028 | 20280 | MPLEL04504 | S/F Miniature Circuit Breakers of approved make of ratings 6A to 32A TPN MCB, as per specifications and direction of Engineer in Charge | 1 | EA | 914 | 33887.7
2029 | 20290 | MPLEL04505 | S/F Miniature Circuit Breakers of approved make of ratings 40A FP MCB, as per specifications and direction of Engineer in Charge | 1 | EA | 679 | 48202.1
2030 | 20300 | MPLEL04506 | S/F Miniature Circuit Breakers of approved make of ratings 63A FP MCB, as per specifications and direction of Engineer in Charge | 1 | EA | 691 | 62631.4
2031 | 20310 | MPLEL046XX | HRC FUSE LINK Supply, fixing and connection of following KNIFE TYPE HRC fuse link AS PER IS:13703:1993 & IEC 269:1986 of M/S HAVELL/L&T /GEC Astholm/Standard /MDS make or approved equivalent in distribution board etc all complete with labour & materials KNIFE TYPE HRC FUSE LINK |  | EA | 0
2032 | 20320 | MPLEL04601 | S/F KNIFE TYPE HRC fuse link of 6-100 AMP ( FCD00 series), as per specifications and direction of Engineer in Charge | 1 | EA | 232 | 4026.3
2033 | 20330 | MPLEL04602 | S/F KNIFE TYPE HRC fuse link of 125 AMP (HCD00 series), as per specifications and direction of Engineer in Charge | 1 | EA | 248 | 5996.4
2034 | 20340 | MPLEL04603 | S/F KNIFE TYPE HRC fuse link of 32 -125 AMP (HCD -1 series), as per specifications and direction of Engineer in Charge |  | EA | 371
2035 | 20350 | MPLEL04604 | S/F KNIFE TYPE HRC fuse link of 160 - 200 AMP (HCD- 01 series), as per specifications and direction of Engineer in Charge | 1 | EA | 386 | 4909.4
2036 | 20360 | MPLEL047XX | Supply, fixing and connection of following BOLTED TYPE HRC fuse link AS PER IS:13703:1993 & IEC 269:1986 of M/S HAVELL/L&T /GEC Astholm/Standard /MDS make or approved equivalent in distribution board etc all complete with labour & materials BOLTED TYPE HRC FUSE LINK | 1 | EA | 0 | 7150.8
2037 | 20370 | MPLEL04701 | S/F Bolted type HRC Fuse link of 2-32 AMP ( HNS series), as per specifications and direction of Engineer in Charge |  | EA | 77
2038 | 20380 | MPLEL04702 | S/F Bolted type HRC Fuse link of 6-32 AMP ( HTIA series), as per specifications and direction of Engineer in Charge | 1 | EA | 95 | 11276.1
2039 | 20390 | MPLEL04703 | S/F Bolted type HRC Fuse link of 36-63 AMP ( HTSS series), as per specifications and direction of Engineer in Charge | 1 | EA | 106 | 19679.2
2040 | 20400 | MPLEL04704 | S/F Bolted type HRC Fuse link of 80-125 AMP ( HTSD series), as per specifications and direction of Engineer in Charge |  | EA | 185
2041 | 20410 | MPLEL04705 | S/F Bolted type HRC Fuse link of 80-125 AMP ( HTSDC series), as per specifications and direction of Engineer in Charge | 1 | EA | 190 | 6104.3
2042 | 20420 | MPLEL04706 | S/F Bolted type HRC Fuse link of 125-250 AMP ( HTSF series), as per specifications and direction of Engineer in Charge | 1 | EA | 248 | 8302.1
2043 | 20430 | MPLEL04800 | Supply and installation of L&T / Siemens OR equalling make DOL motor starter (WITH ALL ACESSARIES INCLUDING O/L RELAY ETC.) confirming to IS:13947-4 on walls/steel structure, connection of cables all complete with labour and materials as per direction UPTO 5.5KW | 1 | EA | 1535 | 9982.2
2044 | 20440 | MPLEL049XX | FASD STARTER Supply&Fixing of3 phase, 415V, 50HZ FASD (fully automatic star delta) starter with illuminated ON-OFF push buttons(LED type) having suitably rated thermal over load relay and single phasing preventer with auxiliary contactors of approved make of following capacities. | 1 | EA | 0 | 11398.9
2045 | 20450 | MPLEL04901 | S/Fixing 3 phase, 415V, 50HZ FASD (fully automatic star delta) starter of 10 HP, as per specifications and direction of Engineer in Charge |  | EA | 6346
2046 | 20460 | MPLEL04902 | S/Fixing 3 phase, 415V, 50HZ FASD (fully automatic star delta) starter of 20 HP, as per specifications and direction of Engineer in Charge | 1 | EA | 7920 | 20612.8
2047 | 20470 | MPLEL04903 | S/Fixing 3 phase, 415V, 50HZ FASD (fully automatic star delta) starter of 30 HP, as per specifications and direction of Engineer in charge. | 1 | EA | 10618 | 24127.3
2048 | 20480 | MPLEL050XX | MCB DISTRIBUTION BOARD INCLUSIVE OF SINGLE PHASE MCB Supply & fixing of MCB Distribution Board double door type, IP-42, inclusive of MCB, Single Phase, as per approved make of following types with all accessories such as tinned copper bus bars, neutral link, earth bar, din bar, knockouts, interconnections, earth studs, etc. (MCB - 10KA Breaking Capacity) | 1 | EA | 0 | 25633.1
2049 | 20490 | MPLEL05001 | 8way DB with 32ADP as incoming-1No.& 6 to16A SP as outgoing-8Nos | 1 | EA | 2102 | 29147.6
2050 | 20500 | MPLEL05002 | 12 way DB with 32A DP as incoming-1No.& 6to16ASP as outgoing-12No |  | EA | 3013
2051 | 20510 | MPLEL051XX | MCB DISTRIBUTION BOARD INCLUSIVE OF 3- PHASE MCB Supply & fixing of MCB Distribution Board double door type inclusive of MCB, Three Phase, as per Approved Make of following types: (MCB - 10KA Breaking Capacity) | 1 | EA | 0 | 12.9
2052 | 20520 | MPLEL05101 | 4 way DB with 63A FP RCBO, 300 mA sensitivity as incoming - 1No.& 6 to 16A SP as outgoing - 4 Nos. for each phase. | 1 | EA | 12587 | 89.1
2053 | 20530 | MPLEL05102 | 6 way DB with 63A FP RCBO, 300 mA sensitivity as incoming - 1No. & 6 to 16A SP as outgoing - 6 Nos. for each phase. | 1 | EA | 16028 | 89.1
2054 | 20540 | MPLEL05103 | 8 way DB with 63A FP RCBO, 300 mA sensitivity as incoming - 1 No. & 6 to 16A SP as outgoing - 8 Nos. for each phase. | 1 | EA | 18093 | 89.1
2055 | 20550 | MPLEL05104 | 12 way DB with 63A FP RCBO, 300 mA sensitivity as incoming - 1 No.& 6 to 16A SP as outgoing - 12 Nos. for each phase. | 1 | EA | 24026 | 51.5
2056 | 20560 | MPLEL052XX | AREA LIGHT POLES Supply, erection and painting of area light poles of following types including 38/50mm dia tubular arm, MS base plate, earth boss, including concrete foundation (M 15) of approx. size 0.5M x 0.5M and depth varying from 1.25M to 1.5M as per IS:2713 (Part II) and as per site condition, all complete as per site direction. Pole painting to be done with two coats red oxide primer and two coats of aluminium paint. | 1 | EA | 0 | 103
2057 | 20570 | MPLEL05201 | S/E 7M long 'SINGLE ARM' Pole of designation 410-SP-3 , as per specifications and direction of Engineer in charge | 1 | EA | 8352 | 2943.3
2058 | 20580 | MPLEL05202 | S/E 7M long 'DOUBLE ARM' Pole of designation 410-SP-3 , as per specifications and direction of Engineer in charge | 1 | EA | 8774 | 5543
2059 | 20590 | MPLEL05203 | S/E 8M long 'L' Pole of designation 410-SP-12 , as per specifications and direction of Engineer in charge |  | EA | 9546
2060 | 20600 | MPLEL05204 | S/E 8M long 'Y' Pole of designation 410-SP-12 , as per specifications and direction of Engineer in charge | 1 | EA | 13577 | 127.7
2061 | 20610 | MPLEL05205 | S/E 9M long 'SINGLE ARM' Pole of designation 410-SP-26 , as per specifications and direction of Engineer in charge | 1 | EA | 10741 | 162.4
2062 | 20620 | MPLEL05206 | S/E 9M long 'DOUBLE ARM' Pole of designation 410-SP-26 , as per specifications and direction of Engineer in charge | 1 | EA | 18379 | 359.4
2063 | 20630 | MPLEL053XX | Supply, fitting, fixing of arm bracket, tubular type, 38mm/50mm dia on pole including painting, all complete. | 1 | EA | 0 | 282.2
2064 | 20640 | MPLEL05301 | S/E Arm " L " bracket 38/50mm dia on pole , as per specifications and direction of Engineer in charge | 1 | EA | 1251 | 843.5
2065 | 20650 | MPLEL05302 | S/E Arm " Y " bracket 38/50mm dia on pole , as per specifications and direction of Engineer in charge | 1 | EA | 1747 | 0
2066 | 20660 | MPLEL054XX | Supplying & drawing inside the poles 3 core 2.5 sq.mm PVC insulated flexible copper conductor, fixing of junction box at the pole base (excluding supply of JB), making all connections on both ends, all complete as per specification and direction of Engineer In-charge. | 1 | EA | 0 | 359.4
2067 | 20670 | MPLEL05401 | Y Pole | 1 | EA | 1860 | 0
2068 | 20680 | MPLEL05402 | L Pole |  | EA | 1860
2069 | 20690 | MPLEL055XX | OCTAGONAL POLES Supply & Fixing of Octagonal Poles of following type (Civil job shall be paid separately) : | 1 | EA | 0 | 593
2070 | 20700 | MPLEL05501 | 7 Meter high galvanized Octagonal pole with top 70mm (A/F), bottom bottom 130mm (A/F) made up of 3 mm thick plate having a base plate of size 220 x 220 x 12 with single arm 1500mm long bracket arm made up of 48 O.D. pipe with EN 8 grade galvanized foundation bolts and anchor plate on suitable concrete foundation as per standard drawings enclosed herein(Civil & Electrical works shall be paid separately) having fixing arrangement for mounting 2 Nos. of 250W Metal halide luminaries (on opposite sides) | 1 | EA | 12940 | 843.5
2071 | 20710 | MPLEL05502 | 9 Meter high galvanized Octagonal pole with top 90mm (A/F), bottom 158mm (A/F), made up of 3mm thick plate having a base plate of size 285 x 285 x 16 with single arm 1500mm long bracket arm made up of 48 O.D. pipe with EN grade galvanized foundation bolts & anchor plate on suitable concrete foundation as per standard drawings enclosed herein (Civil & Electrical works shall be paid separately) having fixing arrangement for mounting 2 Nos. Of 250W Metal halide luminaries (on opposite sides) | 1 | EA | 17675 | 1340.5
2072 | 20720 | MPLEL05503 | S/E of 5 Meter high galvanised Octagonal pole with top 60mm (A/F), bottom 130mm (A/F) made up of 3 mm thick plate having a base plate of size 210 x 210 x 12 with single arm 1500mm long bracket arm made up of 48 O.D. pipe with EN 8 grade galvanised foundation bolts and anchor plate on suitable concrete foundation as per standard drawings enclosed herein(Civil & Electrical works shall be paid separately) having fixing arrangement for mounting 2 Nos. of 250W Metal halide luminaries (on opposite sides) | 1 | EA | 12411 | 1712.7
2073 | 20730 | MPLEL056XX | INSTALLATION OF THE SUPPLIED LIGHT POLES |  | EA | 0
2074 | 20740 | MPLEL05601 | Erection, Installation and commissioning of company supplied yard light poles including grouting in C.C. & painting, internal wiring, etc complete as per direction of Engineer In-charge (Civil job is included but painting shall be paid separately). | 1 | EA | 3752 | 676.2
2075 | 20750 | MPLEL057XX | ILLUMINATION & ALLIED WORKS | 1 | EA | 0 | 1106.8
2076 | 20760 | MPLEL05702 | Supply & fixing of 2 X TL 28W outdoor fluorescent lamp fitting (Eqiv to PHILIPS Cat No. : HGS120/2xTLS-28W EBE) (Eqiv to Wipro Cat No. : WIF83228SG (Eqiv to Crompton Cat No. : T5SFE228EB) including lamps, starter, choke & other accessories all complete (Hanging Type/ Wall Mounted Type). | 1 | EA | 4178 | 187.1
2077 | 20770 | MPLEL058XX | Providing fluorescent tube light fitting, with 2x36 watt lamps, starter, choke, rotary holder, down rods (if required), etc. all complete as per specification and direction of Engineer-In-Charge. (For inside Building) | 1 | EA | 0 | 175.2
2078 | 20780 | MPLEL05801 | Philips Cat. No.TMC 55/2 x TL-D36W EBE | 1 | EA | 1640 | 175.2
2079 | 20790 | MPLEL05802 | WIPRO Cat. No. WIF 14240 | 1 | EA | 1554 | 228.7
2080 | 20800 | MPLEL05803 | Crompton Cat. No. IGP1424HSB | 1 | EA | 2607 | 233.6
2081 | 20810 | MPLEL059XX | Providing mirror optic fluorescent tube light fitting with 2x36 watt lamps,starter,choke,rotary holder, down rods, etc.all complete as per specification and direction of Engineer-In-Charge (for inside the Sales building). | 1 | EA | 0 | 233.6
2082 | 20820 | MPLEL05904 | Philips Cat. No.TCS 350 2 x TLD 36W C5 HF EBT 236 | 1 | EA | 3780 | 38.6
2083 | 20830 | MPLEL05902 | WIPRO Cat. No. WCF 81236 SGW 2 x 36 W FTL(T8) | 1 | EA | 3014 | 187.1
2084 | 20840 | MPLEL05903 | Crompton Cat. No. CRFG14236EB- 2X36 W FTL |  | EA | 2648
2085 | 20850 | MPLEL060XX | Providing fluorescent tube light fitting with 1x36watt lamps,starter, choke, rotary holder, down rods(if required), etc. all complete as per specification and direction of Engineer-In-Charge. (For inside Building) |  | EA | 0
2086 | 20860 | MPLEL06001 | Philips Cat. No.TMC 55/1x36 EBE |  | EA | 1146
2087 | 20870 | MPLEL06002 | WIPRO Cat. No. WCF 12136 |  | EA | 1129
2088 | 20880 | MPLEL06003 | Crompton Cat. No. IGP1414HSB |  | EA | 982
2089 | 20890 | MPLEL061XX | COMPACT FLUORESCENT & T5 LIGHT FITTINGS Supply & Fixing of Light Fittings of following types |  | EA | 0
2090 | 20900 | MPLEL06101 | 2X11 W CFL energy saver fitting with lamp of approved make equivalent to Philips Cat. No. FCS518/2x11 / WIPRO cat no: WVP 50211.CROMPTON-TLD211 2X11W CFL |  | EA | 1787
2091 | 20910 | MPLEL06106 | 1x28 W T5 tube light fitting of approved make equivalent to Philips Cat No. TMS 122/1 x 28 W EBT with lamp Wipro Cat no. WIF20128SG Crompton Cat no. T5GP28EB |  | EA | 1591
2092 | 20920 | MPLEL06107 | 1x40/54 W T5 TL fitting of approved make equivalent to Philips Cat No. TMS 122/1 x 54 EBP / WIPRO cat no: WIF 36140SG with lamp Crompton Cat no. IGP1414EB |  | EA | 1934
2093 | 20930 | MPLEL06108 | 2x28 W T5 tube light fitting of approved make equivalent to Philips Cat No. TMS 122/2 x 28 W EBE / WIPRO cat no: WIF 36240 SG with lamp Crompton T5GP228EB |  | EA | 1806
2094 | 20940 | MPLEL06109 | 2x28 W Mirror Optical Fitting of approved make, equivalent to Philips Cat No. TCS 398/2 x TL- D36W IC M2 with lamp Wipro Cat no. WVF40236SG Crompton CSBWii24EB |  | EA | 5172
2095 | 20950 | MPLEL062XX | SODIUM STREET LIGHT FITTINGS Supply & fixing of street lighting luminaries including supply & fixing of 150W HPSV lamp(SON-T),control gears and other accessories all complete as per specification and direction of Engineer In-charge. |  | EA | 0
2096 | 20960 | MPLEL06201 | S/E of Street Light Fitting of Philips Cat. No.SGP 325/SON-T-150 W GLA |  | EA | 9310
2097 | 20970 | MPLEL06202 | WIPRO Cat. No. WST 71150 |  | EA | 16855
2098 | 20980 | MPLEL06203 | Crompton Cat. No. SSGT1115H/G-HDBI15S/MH |  | EA | 6080
2099 | 20990 | MPLEL063XX | SODIUM VAPOUR YARD LIGHT FITTINGS Supply & fixing of street lighting luminaries including supply & fixing of 250W HPSV lamp(SON), control gears and other accessories all complete as per specification and direction of Engineer In-charge. |  | EA | 0
2100 | 21000 | MPLEL06301 | S/E of Street Light Fitting of Philips Cat. No.SGP 325/SON-T-250 W/GLA with 250 W HPSV Lamp |  | EA | 9805
2101 | 21010 | MPLEL06302 | Philips Cat. No.SGP 401/SON-T-250 |  | EA | 7110
2102 | 21020 | MPLEL06303 | WIPRO Cat. No. WST 71250 |  | EA | 17863
2103 | 21030 | MPLEL06304 | Crompton Cat. No. SSGT1125H/G-HDBI15S/MH |  | EA | 6169
2104 | 21040 | MPLEL064XX | MERCURY VAPOUR STREET LIGHT FITTINGS Supply & fixing of street lighting luminaries including supply & fixing of 250W HPMV lamp(HPL-N), control gears and other accessories all complete as per specification and direction of Engineer In-charge. |  | EA | 0
2105 | 21050 | MPLEL06401 | S/E MV Light fittings of Philips Cat. No.SGP401 & 250 HPMV Lamp |  | EA | 7150
2106 | 21060 | MPLEL06404 | S/E MV Light fitting of WIPRO Cat. No. WST/H45250 with 250w HPMV lamp |  | EA | 13263
2107 | 21070 | MPLEL06405 | MV Light fittng Crompton Cat. No. MSS1525IH-HDB25M & 250W lamp |  | EA | 5330
2108 | 21080 | MPLEL065XX | MERCURY VAPOUR YARD LIGHT FITTINGS Providing and fixing yard light luminaries with 1x250W mercury vapour lamp including all required accessories on light poles, all complete as per specification and direction of Engineer In-charge. |  | EA | 0
2109 | 21090 | MPLEL06501 | Philips Cat. No.HRX051/ HPLN 250 W |  | EA | 7199
2110 | 21100 | MPLEL066XX | CDMT YARD LIGHT FITTINGS Providing and fixing yard light luminaries with 70W/150W /250W CDMT lamp including all required accessories such as, control gear, fixtures, etc. on light poles, all complete as per specification and direction of Engineer In-charge. |  | EA | 0
2111 | 21110 | MPLEL06601 | Philips Cat. No. CRP320-1 x CDMTT 70 W FG GR Lamp |  | EA | 6215
2112 | 21120 | MPLEL06602 | Philips Cat. No. SGP-401/ CDM-TT 150W Lamp |  | EA | 7733
2113 | 21130 | MPLEL06603 | Philips Cat. No. SGP-401/ CDMTT 250W Lamp/HPIT |  | EA | 7880
2114 | 21140 | MPLEL067XX | METAL HALIDE YARD LIGHT FITTINGS Providing and fixing yard light luminaries with 250W MHL lamp including all required accessories such as, control gear, fixtures, etc. on light poles, all complete as per specification and direction of Engineer In-charge. |  | EA | 0
2115 | 21150 | MPLEL06701 | Philips Cat. No.MRX 51/250 HPITP 250 W |  | EA | 7831
2116 | 21160 | MPLEL06704 | Crompton Cat. No. MHSGN1225 IH / FG and 250 W Lamp |  | EA | 8693
2117 | 21170 | MPLEL068XX | FALSE CEILING RECESSED MOUNTED FITTINGS Supply and fixing of following recessed mounting luminaries of Philips/Crompton/ WIPRO make for false ceiling including provision of suitable ply board over false ceiling for mounting of fittings, etc. all complete as per specifications and equivalent to Philips cat no. as per details given and direction of Engineer In-charge. |  | EA | 0
2118 | 21180 | MPLEL06803 | Philips FBS430--2 xPLL36W P5 HF Crompton : CRFQ 11236 EB/P5 Wipro : WVP24236 SG with 2 x 36 W |  | EA | 4295
2119 | 21190 | MPLEL06804 | Philips Cat. No.:FBS 285/ 2P11W / WIPRO WVP 50211 / Crompton Cat. No.: TLD 211 with 2 x PL-S 11W/18W |  | EA | 1416
2120 | 21200 | MPLEL069XX | HOARDING LIGHT FITTINGS Supply and fixing of following flood light luminaries of approved make with all accessories for Hoarding lighting, etc. all complete as per specifications and direction of Engineer In-charge. |  | EA | 0
2121 | 21210 | MPLEL06906 | Philips Cat. No. QVF 135/70W / WIPRO cat no: WFZ53070DE Bajaj cat no. BJFL70SV S/AS fitting of approved make with separate control gear and 70 W metal halide lamp. |  | EA | 3344
2122 | 21220 | MPLEL06907 | Philips MWF 231-MHNTD150WA / WIPRO WFZ53150DE / Bajaj BJFL 150 SVT S/AS with control gear box, 1No. 150W Metal Halide lamp with mounting accessories |  | EA | 4020
2123 | 21230 | MPLEL06903 | As per Philips Cat.No.MWF331/HPITP250W including control gear box, 250W Metal Halide lamp with mounting accessories. |  | EA | 9545
2124 | 21240 | MPLEL06908 | Philips MWF 331 1xHPI-TP 400W S / WIPRO WFZ 53400-400W including 1No 400/500W Halogen lamp & gear box |  | EA | 8363
2125 | 21250 | MPLEL06905 | As per Philips Cat. No. QVF 135/500 / including 1No 400/500W Halogen lamp & gear box |  | EA | 1317
2126 | 21260 | MPLEL070XX | Supply installation testing & commissioning of Double ended Metal Halide Fitting with 20mm dia M.S. Square Pipe supports for providing illumination on hoarding for following wattages |  | EA | 0
2127 | 21270 | MPLEL07001 | 1X 150 Watts (Philips Cat Ref.MVC/502 or equivalent) with gear box |  | EA | 7586
2128 | 21280 | MPLEL07002 | 1X 70 Watts (Philips Cat Ref.RVP339 or equivalent) with gear box |  | EA | 5333
2129 | 21290 | MPLEL071XX | CANOPY LIGHT FITTINGS Supply & fixing of Metal Halide Luminaries for under Canopy lighting as per manufacturer's recommendation including supply & fixing of High Pressure Metal Halide lamp(HPI-T), control gears and other accessories all complete as per specification and direction of Engineer In-charge. |  | EA | 0
2130 | 21300 | MPLEL07101 | Philips Cat. No. MPF 922/150 CST |  | EA | 6998
2131 | 21310 | MPLEL07102 | Philips Cat. No. MPF 900 1x HPI-T 250 W IC HGR S |  | EA | 8565
2132 | 21320 | MPLEL07103 | Philips Cat. No. MPF 900 1x HPI-T 250 W IC HGR A |  | EA | 8517
2133 | 21330 | MPLEL07112 | WIPRO Cat. No. WHH 96150 CDSL with cast aluminium housing and 150W metal halide lamp |  | EA | 6852
2134 | 21340 | MPLEL07105 | WIPRO Cat. No. WHH 98250 with powder coated die cast Aluminium housing and 250W metal halide lamp |  | EA | 7649
2135 | 21350 | MPLEL07107 | Crompton Cat. No. FADR 1215 IH (CA), Cast Aluminium enclosure with 150 W (DE) metal halide lamp |  | EA | 5819
2136 | 21360 | MPLEL07113 | Crompton Cat. No. FADR 1425 IH (CA) COMPLETE AL housing with Crompton 250W (T)metal halide lamp |  | EA | 7966
2137 | 21370 | MPLEL07109 | Cat. No. FDAT1140IH09 with cast aluminium housing with 400WMH(T) metal halide lamp |  | EA | 8759
2138 | 21380 | MPLEL07114 | BAJAJ Cat. No. BJUCL 250 W MMH-S CA with cast aluminium housing and 250W metal halide lamp |  | EA | 6047
2139 | 21390 | MPLEL072XX | Supply & fixing of CFL Luminaries for under Canopy lighting as per manufacturer's recommendation including supply & fixing of 3X36W lamp, control gears and other accessories all complete as per specification and direction of Engineer In-charge. |  | EA | 0
2140 | 21400 | MPLEL07201 | PHILIPS FBS 300 M 3 x PL-L36W EBP P5 |  | EA | 6494
2141 | 21410 | MPLEL07202 | WIPRO : WIP 43 336 SGW 3 X 36 W CFL |  | EA | 8287
2142 | 21420 | MPLEL07203 | CROMPTON : CSFQ 11336/P5 3X36 W CFL |  | EA | 4479
2143 | 21430 | MPLEL073XX | Supply and erection of following flame proof/flood light fittings with toughened glass and mesh suitable for HPMV lamp with separate control gear box.The job includes the cost of fitting and erection,lamp, erection of control gear on suitable MS brackets etc. |  | EA | 0
2144 | 21440 | MPLEL07304 | BULKHEAD/WELLGLASS LUMINAIRES Supply & fixing of bulkhead type Luminaries PHILIPS Cat. No. : NXC 101/ WIPRO cat no. WKP 14109 / Crompton ICBH10 including supply & fixing of 1x9W PLS lamp, etc. all complete as per specification and direction of Engineer In-charge. |  | EA | 1150
2145 | 21450 | MPLEL07302 | 125 W HPMV well glass fitting with lamp |  | EA | 10842
2146 | 21460 | MPLEL07303 | 250 W HPMV flood light fixture with lamp |  | EA | 10843
2147 | 21470 | MPLEL07400 | Supply & fixing of well glass type FLP Luminaries including s/f of 1x160W MLL lamp, hanging arrangement by suitable MS frame,etc. all complete as per specification and direction of Engineer In-charge. |  | EA | 10871
2148 | 21480 | MPLEL075XX | CEILING FANS Supply & fixing of ceiling fan for inside of the sales building of following type: |  | EA | 0
2149 | 21490 | MPLEL07501 | 300 MM Sweep wall mounted fan |  | EA | 2255
2150 | 21500 | MPLEL07502 | 900 MM Sweep |  | EA | 1603
2151 | 21510 | MPLEL07503 | 1200 mm sweep |  | EA | 2113
2152 | 21520 | MPLEL07504 | 1400 mm sweep |  | EA | 2253
2153 | 21530 | MPLEL076XX | EXHAUST FANS Supply and fixing of exhaust fan including electrical wiring all shall be with per specification and direction of site In charge. The fans shall be with louvers / shutters. (The job does not include making suitable cut out in the wall for fixing the fan). |  | EA | 0
2154 | 21540 | MPLEL07601 | 6" dia light duty, make Khaitan or equivalent |  | EA | 1364
2155 | 21550 | MPLEL07602 | 9" dia light duty, make Khaitan or equivalent |  | EA | 1546
2156 | 21560 | MPLEL07603 | 12" heavy duty, make GEC or equivalent |  | EA | 1820
2157 | 21570 | MPLEL077XX | LAMPS Supplying & fixing following light fittings / fixtures |  | EA | 0
2158 | 21580 | MPLEL07701 | 600 mm longX 18W/20W Fluorescent Tube Light |  | EA | 172
2159 | 21590 | MPLEL07702 | 1200 mm long X 36W/40W fluorescent tube light |  | EA | 158
2160 | 21600 | MPLEL07703 | 1200mm Long 28 W (T-5) fluorescent Tube light |  | EA | 228
2161 | 21610 | MPLEL07704 | 11 W PL Lamp |  | EA | 101
2162 | 21620 | MPLEL07705 | 18 W CFL lamp |  | EA | 109
2163 | 21630 | MPLEL07706 | 36 W CFL Lamp |  | EA | 109
2164 | 21640 | MPLEL07707 | 9 W PL lamp |  | EA | 93
2165 | 21650 | MPLEL07708 | 40 /60Watts Screwed type Bulb |  | EA | 19
2166 | 21660 | MPLEL07709 | 100 Watts Screw type Bulb |  | EA | 19
2167 | 21670 | MPLEL07710 | 100 watts pin type bulb |  | EA | 24
2168 | 21680 | MPLEL07711 | 24/26 watts CFL Tube light |  | EA | 126
2169 | 21690 | MPLEL07712 | 500 watts Halogen Bulb |  | EA | 96
2170 | 21700 | MPLEL07713 | 80/125 Watts mercury vapour lamp |  | EA | 283
2171 | 21710 | MPLEL07714 | 150/250 watts sodium vapour lamp |  | EA | 526
2172 | 21720 | MPLEL07715 | 160 watts mercury vapour lamp |  | EA | 283
2173 | 21730 | MPLEL07716 | 250 watts metal Halide lamp Philips make HPI-T- 250 or equivalent |  | EA | 956
2174 | 21740 | MPLEL07717 | 70W MLL lamp with approved make |  | EA | 505
2175 | 21750 | MPLEL07718 | 150W MH - DE lamp with approved make |  | EA | 505
2176 | 21760 | MPLEL07719 | 400W MH - (HPI - T - Type) lamp with approved make |  | EA | 956
2177 | 21770 | MPLEL07720 | Deluxe Musical bell & Bell Switch |  | EA | 297
2178 | 21780 | MPLEL07721 | Weather proof light fitting Crompton IWV1210 BC 100W GLS with lamp |  | EA | 807
2179 | 21790 | MPLEL07722 | Philips make vide cat No.NXC 101 1XA60-60W-CLB22 GR with lamp |  | EA | 992
2180 | 21800 | MPLEL07723 | Crompton Greaves make vide cat No. IBH1110ES/BC with lamp |  | EA | 522
2181 | 21810 | MPLEL07725 | Supply and fixing of 2x40W street light fitting with low loss copper ballast, starter,and all other accessories including lamps. Bajaj cat no. BJSLA 236/240 |  | EA | 2176
2182 | 21820 | MPLEL078XX | MOTOR/DISPENSING PUMP REPAIRS Complete rewinding of single phase, 230V, 50Hz, AC, flame proof electric motor of dispensing pump (Make:L&T/MIDCO/Tatsuno /Nouvopignone and Other Dispensing unit Makes) ) including supply of identical rating motor for temporary period and other materials etc. all complete as per specification and direction of Engineer In-charge. N.B.: Party shall have to under take rewinding work free of cost if any defect is observed within six month of rewinding of motor. The burnt out winding shall be the property of the Party. |  | EA | 0
2183 | 21830 | MPLEL07801 | 1 HP Motor |  | EA | 1789
2184 | 21840 | MPLEL07802 | 3/4 HP Motor |  | EA | 1789
2185 | 21850 | MPLEL079XX | Complete rewinding of three phase, 415V, 50Hz, AC electric motor of compressor/water pump, etc. including supply of identical rating motors for temporary period and all other materials etc. all complete as per spec.and direction of Engineer In-charge. N.B.: Party shall have to under take rewinding work free of cost if any defect is observed within six month of rewinding of motor. The burnt out winding shall be the property of the Party |  | EA | 0
2186 | 21860 | MPLEL07901 | 5 HP Motor |  | EA | 3465
2187 | 21870 | MPLEL07902 | 7.5 HP Motor |  | EA | 3465
2188 | 21880 | MPLEL07903 | 10 HP Motor |  | EA | 3465
2189 | 21890 | MPLEL07904 | 15 HP Motor |  | EA | 5859
2190 | 21900 | MPLEL07905 | 20 HP Motor |  | EA | 5859
2191 | 21910 | MPLEL080XX | Supply & fixing towards replacement of following electrical components/accessories as per manufacturer's recommendations for aforesaid make of dispensing pump as applicable: |  | EA | 0
2192 | 21920 | MPLEL08001 | Centrifugal switch (starter) |  | EA | 554
2193 | 21930 | MPLEL08002 | Centrifugal switch (rotor) |  | EA | 554
2194 | 21940 | MPLEL08003 | Bearing for 3/4 HP Motor |  | EA | 549
2195 | 21950 | MPLEL08004 | Bearing for 1 HP Motor |  | EA | 550
2196 | 21960 | MPLEL08005 | Capacitor Kit 60/80 |  | EA | 337
2197 | 21970 | MPLEL08006 | Capacitor Kit 80/100 |  | EA | 378
2198 | 21980 | MPLEL08007 | Capacitor Kit 100/120 |  | EA | 547
2199 | 21990 | MPLEL08008 | Capacitor Kit 120/150 |  | EA | 547
2200 | 22000 | MPLEL08009 | Toggle Switch (for Motor control inside pump) |  | EA | 337
2201 | 22010 | MPLEL08010 | Motor Switch (for outside motor) 'Padma' make |  | EA | 337
2202 | 22020 | MPLEL08011 | Micro switch outside the motor in MIDCO Pump |  | EA | 477
2203 | 22030 | MPLEL08012 | Starting switch inside the motor in MIDCO pump |  | EA | 1200
2204 | 22040 | MPLEL08013 | 1HP/0.75HP single phase Motor Pulley |  | EA | 544
2205 | 22050 | MPLEL08014 | 1HP to 5HP, three phase Motor Pulley |  | EA | 1344
2206 | 22060 | MPLEL081XX | Supply & fixing of Phosphor bronze motor bush for dispensing pump (Make: L&T / MIDCO / Tatsuno / Nouvopignone) |  | EA | 0
2207 | 22070 | MPLEL08101 | 1 HP Motor |  | EA | 17237
2208 | 22080 | MPLEL08102 | 3/4 HP Motor |  | EA | 15824
2209 | 22090 | MPLEL082XX | Supply & fixing of following items in Electronic Register Assembly of dispensing pumps (Make:L&T / MIDCO / Tatsuno / Nouvopignone) as applicable: |  | EA | 0
2210 | 22100 | MPLEL08201 | 6V, 10AH dry rechargeable battery |  | EA | 1400
2211 | 22110 | MPLEL08202 | 1.5V, Nickel Cadmium rechargeable battery |  | EA | 342
2212 | 22120 | MPLEL08203 | 10 Amp fuse unit |  | EA | 79
2213 | 22130 | MPLEL08204 | 6 Amp fuse unit |  | EA | 98
2214 | 22140 | MPLEL08205 | 1.5 Amp fuse unit |  | EA | 102
2215 | 22150 | MPLEL083XX | DISPENSING PUMP CONNECTIONS |  | EA | 0
2216 | 22160 | MPLEL08301 | Providing dispensing pump lighting connection with copper conductor, single core PVC sheathed wire as per recommendation of the pump manufacturer (make of pumps L&T /MIDCO /AVERY /Tatsuno /Nouvopignone) |  | EA | 1730
2217 | 22170 | MPLEL08302 | Providing dispensing pump power circuit connection with copper conductor single core PVC sheathed wire as per recommendations of the pump manufacturer (make of pumps: L&T /MIDCO /AVERY / Tatsuno/ Nouvopignone) |  | EA | 1153
2218 | 22180 | MPLEL084XX | GENERATORS Supply and installation, testing and commissioning of air cooled Diesel Generator in Acoustic Enclosure with all necessary accessories including Control panel, residential silencer, exhaust line, fuel line, anti vibration mounting pads,diesel tank, electric starter with battery and separate battery charger etc in an acoustic enclosure (70 db +/ -5 from 3 m distance) as required complete. |  | EA | 0
2219 | 22190 | MPLEL08401 | 7.5KVA |  | EA | 283866
2220 | 22200 | MPLEL08402 | 10KVA |  | EA | 349228
2221 | 22210 | MPLEL08403 | 15KVA |  | EA | 389501
2222 | 22220 | MPLEL08404 | 20KVA |  | EA | 418792
2223 | 22230 | MPLEL08405 | 25KVA |  | EA | 482555
2224 | 22240 | MPLEL08406 | 35KVA |  | EA | 586015
2225 | 22250 | MPLEL08407 | 50KVA |  | EA | 689652
2226 | 22260 | MPLEL085XX | Erection, testing and commissioning of IOC supplied following 3-phase Air cooled Generator (excluding the cost of cable, glands and earthing) |  | EA | 0
2227 | 22270 | MPLEL08501 | 7.5KVA |  | EA | 5211
2228 | 22280 | MPLEL08502 | 10KVA |  | EA | 6556
2229 | 22290 | MPLEL08503 | 15KVA |  | EA | 7647
2230 | 22300 | MPLEL08504 | 20KVA |  | EA | 8737
2231 | 22310 | MPLEL08505 | 25KVA |  | EA | 11680
2232 | 22320 | MPLEL08506 | 35KVA |  | EA | 12516
2233 | 22330 | MPLEL08507 | 50KVA |  | EA | 13353
2234 | 22340 | MPLEL086XX | Supplying & Installation of acoustic enclosure for existing Generators as per specification and standard drawings |  | EA | 0
2235 | 22350 | MPLEL08601 | 7.5 / 10 KVA |  | EA | 96408
2236 | 22360 | MPLEL08602 | 15/20 KVA |  | EA | 133233
2237 | 22370 | MPLEL08603 | 25 / 35 KVA |  | EA | 153122
2238 | 22380 | MPLEL08604 | 50 KVA |  | EA | 186328
2239 | 22390 | MPLEL087XX | Design, supply, installation, testing and commissioning of AMF panel suitable for following rating DG set(Silent type)as per specification. |  | EA | 0
2240 | 22400 | MPLEL08701 | 25 KVA |  | EA | 67497
2241 | 22410 | MPLEL08702 | 50 KVA |  | EA | 111223
2242 | 22420 | MPLEL08800 | Supplying and installation of capacitor on suitable angle iron frame. Per KVAR (MPP HD capacitor, 415 V)-10KVAR |  | EA | 858
2243 | 22430 | MPLEL089XX | Supplying and fixing 12 volt Charged LA battery of approved make for Electronic dispensing pumps including giving necessary electrical connection for the following AH ratings. |  | EA | 0
2244 | 22440 | MPLEL08901 | S/I of 12 Volt, 7 AH Charged LA battery of approved make with stand |  | EA | 1059
2245 | 22450 | MPLEL08902 | S/I of 12 Volt, 12 AH Charged LA battery of approved make with stand |  | EA | 2337
2246 | 22460 | MPLEL090XX | UPS, PUMPS, CVT, STABLISER, ENERGY METER Design, supply, installation, testing and commissioning of On-line UPS of following rating with a set of chargeable maintenance free Lead Acid type batteries of required Amp. Hour Capacity to sustain for 4 hours on full load on power disruption as per specification |  | EA | 0
2247 | 22470 | MPLEL09001 | 2.0 KVA UPS of approved make without SMF Batteries |  | EA | 29096
2248 | 22480 | MPLEL09002 | Only 12 Nos SMF Batteries with stand |  | SET | 61068
2249 | 22490 | MPLEL091XX | CONSTANT VOLTAGE TRANSFORMER Supplying, installation, testing and commissioning of single phase, air cooled constant voltage transformer of approved make having input voltage range of 180-260V and output voltage of 220/230V with sine wave output wave form and having automatic current limiting and short circuit protection including all accessories complete (for displays) for the following VA ratings. |  | EA | 0
2250 | 22500 | MPLEL09101 | 150VA CVT |  | EA | 4180
2251 | 22510 | MPLEL09102 | 250VA CVT |  | EA | 5641
2252 | 22520 | MPLEL09103 | 500VA CVT |  | EA | 8355
2253 | 22530 | MPLEL092XX | SINGLE SERVO VOLTAGE STABILISER Supply and fixing of 230V, Single phase, AC Servo voltage stabilizer of approved makes,(Range - 180 - 250 minimum) shall be provided for Individual dispensing pump as per IE Regulation and as per specification |  | EA | 0
2254 | 22540 | MPLEL09201 | 1 KVA stabilizer |  | EA | 8623
2255 | 22550 | MPLEL09202 | 2 KVA stabilizer |  | EA | 11421
2256 | 22560 | MPLEL09203 | 3 KVA stabilizer |  | EA | 14011
2257 | 22570 | MPLEL09204 | 5KVA stabilizer |  | EA | 18208
2258 | 22580 | MPLEL093XX | THREE PHASE SERVO STABILIZER Supplying and fixing of 3 phase air cooled servo stabilizer for balanced and unbalanced load shall be independent correction of each phase (Range 300 - 460 V minimum) and as per specification |  | EA | 0
2259 | 22590 | MPLEL09301 | 5 KVA stabilizer |  | EA | 34510
2260 | 22600 | MPLEL09302 | 7.5 KVA stabilizer |  | EA | 42906
2261 | 22610 | MPLEL09303 | 10 KVA stabilizer |  | EA | 49902
2262 | 22620 | MPLEL09304 | 20 KVA stabilizer |  | EA | 68793
2263 | 22630 | MPLEL09305 | 30 KVA stabilizer |  | EA | 87684
2264 | 22640 | MPLEL094XX | ENERGY METER Supply and fixing of 3-phase,4 Wire energy meter (KWH) - ordinary type |  | EA | 0
2265 | 22650 | MPLEL09401 | Direct on line type |  | EA | 5176
2266 | 22660 | MPLEL09402 | CT operated |  | EA | 6416
2267 | 22670 | MPLEL095XX | Supply and fixing of 3-phase,4 Wire energy meter (KWH)-electronic type |  | EA | 0
2268 | 22680 | MPLEL09501 | Direct on line type |  | EA | 5458
2269 | 22690 | MPLEL09502 | CT operated |  | EA | 8002
2270 | 22700 | MPLEL096XX | WATER PUMPS Supplying and installation of Water pump of approved make with starter of L&T or approved including Supply and providing G.I. Sheet cover with locking arrangement. The pump has to be installed as per manufacturer's specification. |  | EA | 0
2271 | 22710 | MPLEL09601 | 1HP Jet |  | EA | 14165
2272 | 22720 | MPLEL09602 | 2HP Jet |  | EA | 24724
2273 | 22730 | MPLEL097XX | Supplying and Installation of 0.5 to 2 HP Single phase Mono block Water pump (Bronze impeller). |  | EA | 0
2274 | 22740 | MPLEL09701 | 0.5 HP |  | EA | 5709
2275 | 22750 | MPLEL09702 | 1 HP |  | EA | 6862
2276 | 22760 | MPLEL09703 | 1.5 HP |  | EA | 7871
2277 | 22770 | MPLEL09704 | 2 HP |  | EA | 8591
2278 | 22780 | MPLEL098XX | SUBMERSIBLE PUMP Supply,erection,testing & Commissioning of foll.submersible water pump with starter panel board, non return valve, gate valve etc. complete. |  | EA | 0
2279 | 22790 | MPLEL09801 | 33 LPM 100m head |  | EA | 18816
2280 | 22800 | MPLEL09802 | 33 LPM 177m head |  | EA | 35578
2281 | 22810 | MPLEL09803 | 33 LPM 236m head |  | EA | 35578
2282 | 22820 | MPLEL09804 | 67 LPM 186m head |  | EA | 35578
2283 | 22830 | MPLEL099XX | DISMANTLING Dismantling of following electrical fittings / fixtures with all leads and lifts. |  | M | 0
2284 | 22840 | MPLEL09901 | Electrical cables of all sizes from under / above ground position |  | M | 19
2285 | 22850 | MPLEL09902 | DPS board all types with/ without stand |  | EA | 129
2286 | 22860 | MPLEL09903 | 5 to 15A switches/MCBs/plugs |  | EA | 129
2287 | 22870 | MPLEL09904 | 32/63/100A DP/TPN switches/ MCCBs /MCBs |  | EA | 129
2288 | 22880 | MPLEL09905 | Fluorescent tube light fittings of all sizes |  | EA | 75
2289 | 22890 | MPLEL09906 | Starters (all types ) of power pumps |  | EA | 150
2290 | 22900 | MPLEL09907 | Power pump up to 5 HP |  | EA | 4375
2291 | 22910 | MPLEL09908 | Power pump above 5 HP up to25 HP HP |  | EA | 8242
2292 | 22920 | MPLEL100XX | MISCELLANEOUS WORK Supplying and fixing of the following items as per technical specifications, and approved makes given. The items includes all the materials, labour and equipment's required for dismantling and replacing the damaged/defective items or provision of new items at outlet stations. Any panel, sheet or fixtures etc.dismantled by the contractor for carrying out the above job has to be refixed after completion of job without causing any damage to other items. Lamps Under canopy light / Single / Double arm pole |  | EA | 0
2293 | 22930 | MPLEL10004 | 250 watts mercury vapour lamp |  | EA | 361
2294 | 22940 | MPLEL101XX | Replacement of choke/Ballast for MH lamps of following ratings |  | EA | 0
2295 | 22950 | MPLEL10101 | 70 Watts |  | EA | 578
2296 | 22960 | MPLEL10102 | 150 Watts |  | EA | 928
2297 | 22970 | MPLEL10103 | 250 Watts |  | EA | 1292
2298 | 22980 | MPLEL10104 | 400 Watts |  | EA | 2005
2299 | 22990 | MPLEL102XX | Replacement of choke for SV lamps |  | EA | 0
2300 | 23000 | MPLEL10201 | 150 Watts |  | EA | 956
2301 | 23010 | MPLEL10202 | 250 Watts |  | EA | 1305
2302 | 23020 | MPLEL10300 | Replacement of igniter for 70W/150W/250W/400W MH lamps |  | EA | 158
2303 | 23030 | MPLEL10400 | Replacement of igniter for 150W/250W SV lamps |  | EA | 158
2304 | 23040 | MPLEL10500 | Replacement of capacitor for 70W/150W/250W /400W MH lamps |  | EA | 245
2305 | 23050 | MPLEL10600 | Replacement of capacitor for 150W/250W SV lamps |  | EA | 215
2306 | 23060 | MPLEL10700 | Replacement of T5 14W ballast |  | EA | 347
2307 | 23070 | MPLEL10800 | Replacement of T5 28W ballast |  | EA | 361
2308 | 23080 | MPLEL10900 | Tube light starter |  | EA | 55
2309 | 23090 | MPLEL11000 | 36W electronic choke |  | EA | 210
2310 | 23100 | MPLEL11100 | 28W electronic choke |  | EA | 361
2311 | 23110 | MPLEL11200 | Supply and laying of CAT 6 network cable of approved make using 20 mm die PVC conduit as per directions of Engineer-in-charge |  | M | 70
2312 | 23120 | MPLEL11300 | Providing and installation of magnetic induction light fixtures with 80 W lamp |  | EA | 14355
2313 | 23140 |  | S/F of under Canopy recessed 80 W |  | EA | 9520
2314 | 23150 |  | S/F and replacement Canopy LED 80W |  | EA | 15275
2315 | 23160 |  | S/F Yard Light LED 100 W |  | EA | 11900
2316 | 23170 |  | S/F LED Tube Light 8 W |  | EA | 725
2317 | 23180 |  | S/F LED Tube Light 18 W |  | EA | 905
2318 | 23190 |  | S/F LED Bulb 5 Watt |  | EA | 165
2319 | 23200 |  | S/F LED Bulb 7 Watt |  | EA | 174
2320 | 23210 |  | S/F LED Bulb 15 Watt |  | EA | 575
2321 | 23220 |  | Flood Light : LED 80-100 watt Monolith |  | EA | 11900
2322 | 23230 |  | P/L 100mm thick paver |  | SQM | 1238
2323 | 23240 |  | Flexible Piping- S/I/T/C of 50mm dia |  | M | 1974
2324 | 23250 |  | S/I of Polyethylene septic Tank 20-25usr |  | EA | 63760
2325 | 23260 |  | S/I of Polyethylene septic Tank 50-55usr |  | EA | 114520
2326 | 23270 |  | S/F of IOC LOGO Vinyl Stickers |  | EA | 3015
2327 | 23280 |  | S/F of Vinyl Stickers |  | EA | 543

## EST
| INDIAN OIL CORPORATION LIMITED |  | BUDGETARY ESTIMATE
| MARKETING DIVISION, MPSO |  | Ref: | MPSO/ENGG/ BE/JAYANT
| Engineering Department |  | Date: | 2017-03-29
NAME OF THE WORK: PROVISION OF CAGE FOR AUTOMATION EQUIPMENT
LOCATION : JAYANT DEPOT
S.No. | Service No. | Service Description | Quantity | Unit | Rate | AMOUNT
316 | MPLCL10100 | Structural steel work riveted,bolted or welded in built up sections, trusses & framed work, including cutting, hoisting, fixing in position and applying a priming coat of approved steel primer all complete: | 9600 | KG | 76 | 729600
11 | MPLCL007XX | Earth work in excavation by mechanical means (Hydraulic excavator) / manual means in foundation trenches or drains (not exceeding 1.5 m in width or 10 sqm on plan) including dressing of sides & ramming of bottoms, lift upto 1.5 m, including getting out the excavated soil & disposal of surplus excavated soil as directed within or outside the site at an unobjectionable place. |  |  | 0
12 | MPLCL00701 | i) All kinds of Soil | 5 | CUM | 162 | 810
76 | MPLCL02000 | Supplying and Local sand filling within the grading zone V of fine aggregates specified in table 3.1 , clause 3.1.3 of attached specifications, in plinth, under floors etc. in layers not exceeding 20cm in depth, each deposited layer to be compacted by ramming watering and dressing complete | 5 | CUM | 938 | 4690
77 | MPLCL021XX | Providing and laying in position cement concrete of specified grade excluding cost of centering and shuttering - All work up to plinth level : | 0 | M3 | 0 | 0
79 | MPLCL02102 | ii)1:1½:3(1 Cement :1½ Coarse Sand: 2 Graded stone aggregate of 20mm) | 10 | M3 | 6151 | 61510
499 | MPLCL20800 | Demolishing R.C.C. work manually/ by mechanical means including stacking of steel bars & disposal of unserviceable material outside site at unobjectionable place& as per direction of Engineer-in-charge. | 3 | M3 | 1342 | 4026
1203 | MPLCL446XX | Supplying and fixing MS foundation bolts with necessary GI nuts and washers of specified sizes,all conforming to relevant Indian Standards and as approved by Engineer-in-charge : |  | EA | 0 | 0
1205 | MPLCL44602 | ii) 16mm dia x 400mm long with 75 mm dia x 5 mm thick plate | 100 | EA | 76 | 7600
470 | MPLCL18100 | Finishing walls with Deluxe Multi surface paint system for interiors &exteriors using Primer as per manufacturers specifications with two or more coats applied @ 1.25 ltr/10 sqm. over and including one coat of Special primer applied @ 0.75 ltr / 10sqm | 500 | M2 | 103 | 51500
|  | TOTAL |  |  |  | 859736
|  | Discount @ 19.89% |  |  |  | 171001.49
|  | TOTAL |  |  |  | 688734.51
|  | Service Tax @ 15 % on 40 % |  |  |  | 41324.0706
|  | TOTAL |  |  |  | 730058.5806
|  | Consultancy + Contingency @ 10 % |  |  |  | 73005.8581
|  | TOTAL |  |  |  | 803064.4387
|  | TOTAL (A) |  |  |  | 803064.4387
|  | PREPARED BY | APPROVED BY
|  | AM(ENGG).MPSO | Sr Manager (Engg).MPSO
Note: 1. The estimate has been prepared as per Concept Note REF: Jayant/OPS/2016-17 Dt. 08.09.16 2. Item rate have been taken as per the BOQ of the new Capex rate contract for Cat -II for Jabalpur DO.

## concertina
| INDIAN OIL CORPORATION LIMITED |  | BUDGETARY ESTIMATE
| MARKETING DIVISION, MPSO |  | Ref: | MPSO/ENGG/ BE/JAYANT
| Engineering Department |  | Date: | 2017-07-11
NAME OF THE WORK: PROVISION OF CONCERTINA FENCING AT GROUND LEVEL OF BOUNDARY WALL OF RAILWAY SIDING AT JAYANT DEPOT
LOCATION : JAYANT DEPOT
S.No. | Service No. | Service Description | Quantity | Unit | Rate | AMOUNT
50 | MPLCL005XX | Earth work in excavation by mechanical means (Hydraulic excavator) / manual means over areas (exceeding 30cm in depth. 1.5m in width as well as 10 sqm on plan) including disposal of excavated earth within and outside site to unobjectionable place, disposed earth to be levelled and neatly dressed. |  | M3 | 0 | 0
60 | MPLCL00501 | i) All kinds of Soil | 90 | M3 | 160 | 14400
770 | MPLCL021XX | Providing and laying in position cement concrete of specified grade excluding cost of centering and shuttering - All work up to plinth level : |  | M3 | 0 | 0
800 | MPLCL02103 | iii)1:2:4(1 Cement : 2 Coarse Sand :4 Graded stone aggregate of 20mm) | 43 | M3 | 5631 | 242133
820 | MPLCL02105 | v)1:3:6(1 Cement : 3 Coarse Sand : 6 Graded stone aggregate of 20mm) | 20 | M3 | 4980 | 99600
970 | MPLCL023XX | Centering and shuttering including strutting, propping etc. and removal of form work for PCC |  | M2 | 0 | 0
980 | MPLCL02301 | i) C&S for PCC in foundations,footings,bases of column | 560 | M2 | 203 | 113680
3160 | MPLCL10100 | Structural steel work riveted,bolted or welded in built up sections, trusses & framed work, including cutting, hoisting, fixing in position and applying a priming coat of approved steel primer all complete: | 21100 | KG | 76 | 1603600
6030 | MPLCL26300 | Providing and fixing concertina coil fencing with punched tape concertina coil 600mm dia 10metre openable length(total length 90m) having 50 nos. rounds per 6 metre length, upto 3 m height of wall with existing angle iron 'Y' shaped placed 2.4 m or 3.00 m apart and with 9 horizontal R.B.T. reinforced barbed wire, stud tied with G.I. staples and G.I. clips to retain horizontal including necessary bolts or G.I. barbed wire tied to angle iron all complete as per direction of Engineer-in-charge with reinforced barbed tape (RBT)/ Spring core(2.5mm thick)wire of high tensile strength of 165 kg/sq.mm with tape (0.52 mm thick) and weight 43.478gm/metre. (cost of M.S. angle, C.C.blocks shall be paid separately) | 2800 | M | 295 | 826000
4720 | MPLCL18300 | Painting Steel work with Deluxe Multi Surface Paint to give an even shade. Two or more coat applied @0.90 ltr/10 sqm over an under coat of primer applied @ 0.80 ltr/ 10 sqm of approved brand or manufacture | 250 | M2 | 93 | 23250
|  | TOTAL |  |  |  | 2922663
|  | Discount @ 19.89% |  |  |  | 581317.67
|  | TOTAL |  |  |  | 2341345.33
|  | PROVISIONAL GST @ 18% |  |  |  | 421442.1594
|  | TOTAL |  |  |  | 2762787.4894
|  | Consultancy @ 5% + Contingency @ 5 % |  |  |  | 276278.7489
|  | TOTAL |  |  |  | 3039066.2383
|  | SAY |  |  |  | 3040000
Note: 1. The estimate has been prepared as per Concept Note REF: Jayant/OPS/2016-17/WALL PLASTER & FENCING DTD 19.01.17 & visit of Jayant Depot on 06.07.17 & as per mail dtd 11.07.17. Provision of Platering in compound wall is not considered. 2.The estimate has been prepared as per Cat -II SOR for Jabalpur DO and contract discount @ 19.89% is also considered. 3.The rate of GST shall be considered as 18% , however the same shall be paid extra as per actual as advised by HO/Finance .
PREPARED BY MANAGER(E), MPSO |  | CONCURRED BY CH. MGR(F), MPSO | APPROVED BY CEM, MPSO

## structural platform
| INDIAN OIL CORPORATION LIMITED |  | BUDGETARY ESTIMATE
| MARKETING DIVISION, MPSO |  | Ref: | MPSO/ENGG/ JAYANT
| Engineering Department |  | Date: | 2017-07-11
NAME OF THE WORK: PROVISION OF CATWALK AT TWD & TLF PUMP HOUSE MANIFOLD
LOCATION : JAYANT DEPOT
S.No. | Service No. | Service Description | Quantity | Unit | Rate | AMOUNT
50 | MPLCL005XX | Earth work in excavation by mechanical means (Hydraulic excavator) / manual means over areas (exceeding 30cm in depth. 1.5m in width as well as 10 sqm on plan) including disposal of excavated earth within and outside site to unobjectionable place, disposed earth to be levelled and neatly dressed. |  | M3 | 0 | 0
60 | MPLCL00501 | i) All kinds of Soil | 5 | M3 | 160 | 800
770 | MPLCL021XX | Providing and laying in position cement concrete of specified grade excluding cost of centering and shuttering - All work up to plinth level : |  | M3 | 0 | 0
800 | MPLCL02103 | iii)1:2:4(1 Cement : 2 Coarse Sand :4 Graded stone aggregate of 20mm) | 5 | M3 | 5631 | 28155
820 | MPLCL02105 | v)1:3:6(1 Cement : 3 Coarse Sand : 6 Graded stone aggregate of 20mm) | 5 | M3 | 4980 | 24900
970 | MPLCL023XX | Centering and shuttering including strutting, propping etc. and removal of form work for PCC |  | M2 | 0 | 0
980 | MPLCL02301 | i) C&S for PCC in foundations,footings,bases of column | 50 | M2 | 203 | 10150
3160 | MPLCL10100 | Structural steel work riveted,bolted or welded in built up sections, trusses & framed work, including cutting, hoisting, fixing in position and applying a priming coat of approved steel primer all complete: | 23000 | KG | 76 | 1748000
4720 | MPLCL18300 | Painting Steel work with Deluxe Multi Surface Paint to give an even shade. Two or more coat applied @0.90 ltr/10 sqm over an under coat of primer applied @ 0.80 ltr/ 10 sqm of approved brand or manufacture | 100 | M2 | 93 | 9300
|  | TOTAL |  |  |  | 1821305
|  | Discount @ 19.89% |  |  |  | 362257.56
|  | TOTAL |  |  |  | 1459047.44
|  | PROVISIONAL GST @ 18% |  |  |  | 262628.5392
|  | TOTAL |  |  |  | 1721675.9792
|  | Consultancy @ 5% + Contingency @ 5 % |  |  |  | 172167.5979
|  | TOTAL |  |  |  | 1893843.5771
|  | SAY |  |  |  | 1894000
Note: 1. The estimate has been prepared as per Concept Note REF: Jayant/OPS/2016-17/CW DTD 02.01.17 & visit of Jayant Depot on 06.07.17 2.The estimate has been prepared as per Cat -II SOR for Jabalpur DO and contract discount @ 19.89% is also considered. 3.The rate of GST shall be considered as 18% , however the same shall be paid extra as per actual as advised by HO/Finance .
PREPARED BY MANAGER(E), MPSO |  |  | APPROVED BY CEM, MPSO

## TLF EXTENSION
| INDIAN OIL CORPORATION LIMITED |  | BUDGETARY ESTIMATE
| MARKETING DIVISION, MPSO |  | Ref: | MPSO/ENGG/ JAYANT
| Engineering Department |  | Date: | 2017-07-12
NAME OF THE WORK: MODIFICATION IN TLF BAY NO.1 AT JAYANT DEPOT TO CREATE MORE SPACE
LOCATION : JAYANT DEPOT
S.No. | Service No. | Service Description | Quantity | Unit | Rate | AMOUNT
4990 | MPLCL20800 | Demolishing R.C.C. work manually/ by mechanical means including stacking of steel bars & disposal of unserviceable material outside site at unobjectionable place& as per direction of Engineer-in-charge. | 8 | M3 | 1342 | 10736
4960 | MPLCL207XX | Demolishing cement concrete manually/ by mechanical means including disposal of material outside premises at unobjectionable and as per direction of Engineer - in - charge. |  | M3 | 0 | 0
4970 | MPLCL20701 | i) 1:3:6 or richer mix | 8 | M3 | 919 | 7352
50 | MPLCL005XX | Earth work in excavation by mechanical means (Hydraulic excavator) / manual means over areas (exceeding 30cm in depth. 1.5m in width as well as 10 sqm on plan) including disposal of excavated earth within and outside site to unobjectionable place, disposed earth to be levelled and neatly dressed. |  | M3 | 0 | 0
60 | MPLCL00501 | i) All kinds of Soil | 10 | M3 | 160 | 1600
760 | MPLCL02000 | Supplying and Local sand filling within the grading zone V of fine aggregates specified in table 3.1 , clause 3.1.3 of attached specifications, in plinth, under floors etc. in layers not exceeding 20cm in depth, each deposited layer to be compacted by ramming watering and dressing complete | 20 | M3 | 938 | 18760
750 | MPLCL01900 | Supply & filling imported earth, in plot,trenches, plinth, sides of foundations etc. in layers not exceeding 20cm in depth, each deposited layer by ramming and watering. | 25 | M3 | 446 | 11150
770 | MPLCL021XX | Providing and laying in position cement concrete of specified grade excluding cost of centering and shuttering - All work up to plinth level : | 23000 | M3 | 0 | 0
820 | MPLCL02105 | v)1:3:6(1 Cement : 3 Coarse Sand : 6 Graded stone aggregate of 20mm) | 5 | M3 | 4980 | 24900
800 | MPLCL02103 | iii)1:2:4(1 Cement : 2 Coarse Sand :4 Graded stone aggregate of 20mm) | 5 | M3 | 5631 | 28155
1140 | MPLCL030XX | Providing and laying in position specified grade of reinforced concrete excluding the cost of centering, shuttering, finishing and reinforcement - All work up to plinth level |  | M3 | 0 | 0
1160 | MPLCL03002 | ii) RCC 1 Cement :1½ Coarse Sand: 3 Graded Stone Aggregate 20mm | 15 | M3 | 6418 | 96270
1180 | MPLCL031XX | Providing & Laying Reinforced cement concrete work in walls (Any thickness) including attached pilasters, buttresses, plinth and string courses, fillets,columns, pillars,piers, abutments, posts and struts etc.UP TO FLOOR V LVL excluding cost of centering,shuttering, finishing and reinforcement : |  | M3 | 0 | 0
1200 | MPLCL03102 | ii) RCC 1 Cement :1½ Coarse Sand: 3 Graded Stone Aggregate 20mm | 5 | M3 | 7287 | 36435
1360 | MPLCL037XX | Supply of Reinforcement for R.C.C. including straightening, cutting, bending, placing in position & binding all complete at all levels |  | KG | 0 | 0
1380 | MPLCL03702 | ii)Thermo Mechanically Treated Bars Fe- 500 grade,Conforming to IS1786 | 1800 | KG | 70 | 126000
1250 | MPLCL035XX | Centering and shuttering including strutting, propping etc. and removal of form for : | 0 | M2 | 0 | 0
1260 | MPLCL03501 | i) Foundations,footings,bases of columns, etc. for mass concrete | 200 | M2 | 203 | 40600
12030 | MPLCL446XX | Supplying and fixing MS foundation bolts with necessary GI nuts and washers of specified sizes,all conforming to relevant Indian Standards and as approved by Engineer-in-charge : | 0 | EA | 0 | 0
12050 | MPLCL44602 | ii) 16mm dia x 400mm long with 75 mm dia x 5 mm thick plate | 12 | EA | 76 | 912
12080 | MPLCL44605 | v) 25mm dia x 1000mm long with 100 mm dia x 8 mm thick plate | 24 | EA | 414 | 9936
3160 | MPLCL10100 | Structural steel work riveted,bolted or welded in built up sections, trusses & framed work, including cutting, hoisting, fixing in position and applying a priming coat of approved steel primer all complete: | 3500 | KG | 76 | 266000
3630 | MPLCL131XX | Providing & fixing Klippon Galvalume steel profile sheets (size, shape and pitch of corrugation as approved by Engineer-in-charge) of bare metal thickness 0.50mm as per ASTM A446 having yield stress of 275mpa, surface shall have hot dip metallic coating of Aluminium Zinc alloy comprising of 55% aluminium,43.5% zinc & 1.5% silicon, with 5-7 micron epoxy primer and polyester top coat of 15-18 micron on both sides,total coated thickness(TCT) of 0.58mm.Sheet shall have protective guard film of 25 microns minimum to avoid scratches while transportation & should be supplied in single length up to 6m or as desired by Engineer-in-charge. | 2160 | M2 | 0 | 0
3640 | MPLCL13101 | i) Profile Sheet for roofing | 80 | M2 | 1033 | 82640
3650 | MPLCL13102 | ii) Plain Sheet for Ridges (500 - 600mm). | 10 | M2 | 653 | 6530
3660 | MPLCL13103 | iii) Plain sheet for Flashings/ Aprons.( Upto 600 mm) | 10 | M2 | 627 | 6270
5090 | MPLCL21400 | Dismantling Steel work in build up sections in angles, tees, flats channels etc. including all gusset plates, bolts nuts, cutting rivets welding etc. including dismembering and stacking within premises | 3000 | KG | 2 | 6000
4720 | MPLCL18300 | Painting Steel work with Deluxe Multi Surface Paint to give an even shade. Two or more coat applied @0.90 ltr/10 sqm over an under coat of primer applied @ 0.80 ltr/ 10 sqm of approved brand or manufacture | 100 | M2 | 93 | 9300
|  | TOTAL |  |  |  | 789546
|  | Discount @ 19.89% |  |  |  | 157040.7
|  | TOTAL |  |  |  | 632505.3
|  | PROVISIONAL GST @ 18% |  |  |  | 113850.954
|  | TOTAL |  |  |  | 746356.254
|  | Consultancy @ 5% + Contingency @ 5 % |  |  |  | 74635.6254
|  | TOTAL |  |  |  | 820991.8794
|  | SAY |  |  |  | 821000
Note: 1. The estimate has been prepared as per Concept Note REF:JAYANT/OPS/2016-17/BAY OPTIMIZATION DTD 01.02.17 & visit of Jayant Depot on 06.07.17 and as per mail dtd 12.07.17 from SDM , Jayant Depot . In this estimate it is considered that bay No.1 is to be extended by 600mm to 800mm.The drawing of foundations & TLF bays is attached. 2.The estimate has been prepared as per Cat -II SOR for Jabalpur DO and contract discount @ 19.89% is also considered. 3.The rate of GST shall be considered as 18% , however the same shall be paid extra as per actual as advised by HO/Finance . 4.This is a revenue work in nature & as per M&R circular the works needs to be carried out at location level.
PREPARED BY MANAGER(E), MPSO |  |  | APPROVED BY CEM, MPSO

## CALL UP ORDER
| INDIAN OIL CORPORATION LIMITED |  | BOQ
| MARKETING DIVISION, MPSO |  | Ref: | MPSO/ENGG/ JAYANT
| Engineering Department |  | Date: | 10.11.17
NAME OF THE WORK: MODIFICATION IN TLF BAY NO.1 AT JAYANT DEPOT TO CREATE MORE SPACE
LOCATION : JAYANT DEPOT
S.No. | Service No. | Service Description | Quantity | Unit | Rate | AMOUNT
4990 | MPLCL20800 | Demolishing R.C.C. work manually/ by mechanical means including stacking of steel bars & disposal of unserviceable material outside site at unobjectionable place& as per direction of Engineer-in-charge. | 8 | M3 | 1342 | 10736
4960 | MPLCL207XX | Demolishing cement concrete manually/ by mechanical means including disposal of material outside premises at unobjectionable and as per direction of Engineer - in - charge. |  | M3 | 0 | 0
4970 | MPLCL20701 | i) 1:3:6 or richer mix | 8 | M3 | 919 | 7352
50 | MPLCL005XX | Earth work in excavation by mechanical means (Hydraulic excavator) / manual means over areas (exceeding 30cm in depth. 1.5m in width as well as 10 sqm on plan) including disposal of excavated earth within and outside site to unobjectionable place, disposed earth to be levelled and neatly dressed. |  | M3 | 0 | 0
60 | MPLCL00501 | i) All kinds of Soil | 10 | M3 | 160 | 1600
760 | MPLCL02000 | Supplying and Local sand filling within the grading zone V of fine aggregates specified in table 3.1 , clause 3.1.3 of attached specifications, in plinth, under floors etc. in layers not exceeding 20cm in depth, each deposited layer to be compacted by ramming watering and dressing complete | 20 | M3 | 938 | 18760
750 | MPLCL01900 | Supply & filling imported earth, in plot,trenches, plinth, sides of foundations etc. in layers not exceeding 20cm in depth, each deposited layer by ramming and watering. | 25 | M3 | 446 | 11150
770 | MPLCL021XX | Providing and laying in position cement concrete of specified grade excluding cost of centering and shuttering - All work up to plinth level : | 23000 | M3 | 0 | 0
820 | MPLCL02105 | v)1:3:6(1 Cement : 3 Coarse Sand : 6 Graded stone aggregate of 20mm) | 5 | M3 | 4980 | 24900
800 | MPLCL02103 | iii)1:2:4(1 Cement : 2 Coarse Sand :4 Graded stone aggregate of 20mm) | 5 | M3 | 5631 | 28155
1140 | MPLCL030XX | Providing and laying in position specified grade of reinforced concrete excluding the cost of centering, shuttering, finishing and reinforcement - All work up to plinth level |  | M3 | 0 | 0
1160 | MPLCL03002 | ii) RCC 1 Cement :1½ Coarse Sand: 3 Graded Stone Aggregate 20mm | 15 | M3 | 6418 | 96270
1180 | MPLCL031XX | Providing & Laying Reinforced cement concrete work in walls (Any thickness) including attached pilasters, buttresses, plinth and string courses, fillets,columns, pillars,piers, abutments, posts and struts etc.UP TO FLOOR V LVL excluding cost of centering,shuttering, finishing and reinforcement : |  | M3 | 0 | 0
1200 | MPLCL03102 | ii) RCC 1 Cement :1½ Coarse Sand: 3 Graded Stone Aggregate 20mm | 5 | M3 | 7287 | 36435
1360 | MPLCL037XX | Supply of Reinforcement for R.C.C. including straightening, cutting, bending, placing in position & binding all complete at all levels |  | KG | 0 | 0
1380 | MPLCL03702 | ii)Thermo Mechanically Treated Bars Fe- 500 grade,Conforming to IS1786 | 1800 | KG | 70 | 126000
1250 | MPLCL035XX | Centering and shuttering including strutting, propping etc. and removal of form for : | 0 | M2 | 0 | 0
1260 | MPLCL03501 | i) Foundations,footings,bases of columns, etc. for mass concrete | 200 | M2 | 203 | 40600
12030 | MPLCL446XX | Supplying and fixing MS foundation bolts with necessary GI nuts and washers of specified sizes,all conforming to relevant Indian Standards and as approved by Engineer-in-charge : | 0 | EA | 0 | 0
12050 | MPLCL44602 | ii) 16mm dia x 400mm long with 75 mm dia x 5 mm thick plate | 12 | EA | 76 | 912
12080 | MPLCL44605 | v) 25mm dia x 1000mm long with 100 mm dia x 8 mm thick plate | 24 | EA | 414 | 9936
3160 | MPLCL10100 | Structural steel work riveted,bolted or welded in built up sections, trusses & framed work, including cutting, hoisting, fixing in position and applying a priming coat of approved steel primer all complete: | 3500 | KG | 76 | 266000
3630 | MPLCL131XX | Providing & fixing Klippon Galvalume steel profile sheets (size, shape and pitch of corrugation as approved by Engineer-in-charge) of bare metal thickness 0.50mm as per ASTM A446 having yield stress of 275mpa, surface shall have hot dip metallic coating of Aluminium Zinc alloy comprising of 55% aluminium,43.5% zinc & 1.5% silicon, with 5-7 micron epoxy primer and polyester top coat of 15-18 micron on both sides,total coated thickness(TCT) of 0.58mm.Sheet shall have protective guard film of 25 microns minimum to avoid scratches while transportation & should be supplied in single length up to 6m or as desired by Engineer-in-charge. | 2160 | M2 | 0 | 0
3640 | MPLCL13101 | i) Profile Sheet for roofing | 80 | M2 | 1033 | 82640
3650 | MPLCL13102 | ii) Plain Sheet for Ridges (500 - 600mm). | 10 | M2 | 653 | 6530
3660 | MPLCL13103 | iii) Plain sheet for Flashings/ Aprons.( Upto 600 mm) | 10 | M2 | 627 | 6270
5090 | MPLCL21400 | Dismantling Steel work in build up sections in angles, tees, flats channels etc. including all gusset plates, bolts nuts, cutting rivets welding etc. including dismembering and stacking within premises | 3000 | KG | 2 | 6000
4720 | MPLCL18300 | Painting Steel work with Deluxe Multi Surface Paint to give an even shade. Two or more coat applied @0.90 ltr/10 sqm over an under coat of primer applied @ 0.80 ltr/ 10 sqm of approved brand or manufacture | 100 | M2 | 93 | 9300
|  | SUB TOTAL |  |  |  | 789546
|  | Discount @ 27.285% |  |  |  | 215427.6261
|  | TOTAL (WITHOUT GST) THE APPLICABE GST SHALL BE PAID EXTRA AS PER ACTUAL |  |  |  | 574118.3739
PREPARED BY MANAGER(E), MPSO |  |  | APPROVED BY CEM, MPSO

## BOQ
TWD PH
LENGTH | 15
WIDTH | 15
TOTAL AREA | 225
TLF PH
LENGTH | 10
WIDTH | 10
TOTAL AREA | 100
TOTAL AREA | 325 | PER M2 = 70 KG
TOTAL WT | 22750
EXCAVATION
20 | 0.3 | 0.3 | 0.5 | 0.9 | 5
PCC 1:3:6
20 | 0.3 | 0.3 |  |  | 5
PCC 1:2:4 |  |  |  |  | 5

## Sheet1
| INDIAN OIL CORPORATION LIMITED |  | BUDGETARY ESTIMATE
| MARKETING DIVISION, MPSO |  | Ref: | MPSO/ENGG/ JAYANT
| Engineering Department |  | Date: | 2017-07-12
NAME OF THE WORK: MODIFICATION IN TLF BAY NO.1 AT JAYANT DEPOT TO CREATE MORE SPACE
LOCATION : JAYANT DEPOT
S.No. | Service No. | Service Description | Quantity | Unit | Rate | AMOUNT
4990 | MPLCL20800 | Demolishing R.C.C. work manually/ by mechanical means including stacking of steel bars & disposal of unserviceable material outside site at unobjectionable place& as per direction of Engineer-in-charge. | 8 | M3 | 1342 | 10736
4960 | MPLCL207XX | Demolishing cement concrete manually/ by mechanical means including disposal of material outside premises at unobjectionable and as per direction of Engineer - in - charge. |  | M3 | 0 | 0
4970 | MPLCL20701 | i) 1:3:6 or richer mix | 8 | M3 | 919 | 7352
50 | MPLCL005XX | Earth work in excavation by mechanical means (Hydraulic excavator) / manual means over areas (exceeding 30cm in depth. 1.5m in width as well as 10 sqm on plan) including disposal of excavated earth within and outside site to unobjectionable place, disposed earth to be levelled and neatly dressed. |  | M3 | 0 | 0
60 | MPLCL00501 | i) All kinds of Soil | 10 | M3 | 160 | 1600
760 | MPLCL02000 | Supplying and Local sand filling within the grading zone V of fine aggregates specified in table 3.1 , clause 3.1.3 of attached specifications, in plinth, under floors etc. in layers not exceeding 20cm in depth, each deposited layer to be compacted by ramming watering and dressing complete | 20 | M3 | 938 | 18760
750 | MPLCL01900 | Supply & filling imported earth, in plot,trenches, plinth, sides of foundations etc. in layers not exceeding 20cm in depth, each deposited layer by ramming and watering. | 25 | M3 | 446 | 11150
770 | MPLCL021XX | Providing and laying in position cement concrete of specified grade excluding cost of centering and shuttering - All work up to plinth level : | 23000 | M3 | 0 | 0
820 | MPLCL02105 | v)1:3:6(1 Cement : 3 Coarse Sand : 6 Graded stone aggregate of 20mm) | 5 | M3 | 4980 | 24900
800 | MPLCL02103 | iii)1:2:4(1 Cement : 2 Coarse Sand :4 Graded stone aggregate of 20mm) | 5 | M3 | 5631 | 28155
1140 | MPLCL030XX | Providing and laying in position specified grade of reinforced concrete excluding the cost of centering, shuttering, finishing and reinforcement - All work up to plinth level |  | M3 | 0 | 0
1160 | MPLCL03002 | ii) RCC 1 Cement :1½ Coarse Sand: 3 Graded Stone Aggregate 20mm | 15 | M3 | 6418 | 96270
1180 | MPLCL031XX | Providing & Laying Reinforced cement concrete work in walls (Any thickness) including attached pilasters, buttresses, plinth and string courses, fillets,columns, pillars,piers, abutments, posts and struts etc.UP TO FLOOR V LVL excluding cost of centering,shuttering, finishing and reinforcement : |  | M3 | 0 | 0
1200 | MPLCL03102 | ii) RCC 1 Cement :1½ Coarse Sand: 3 Graded Stone Aggregate 20mm | 5 | M3 | 7287 | 36435
1360 | MPLCL037XX | Supply of Reinforcement for R.C.C. including straightening, cutting, bending, placing in position & binding all complete at all levels |  | KG | 0 | 0
1380 | MPLCL03702 | ii)Thermo Mechanically Treated Bars Fe- 500 grade,Conforming to IS1786 | 1800 | KG | 70 | 126000
1250 | MPLCL035XX | Centering and shuttering including strutting, propping etc. and removal of form for : | 0 | M2 | 0 | 0
1260 | MPLCL03501 | i) Foundations,footings,bases of columns, etc. for mass concrete | 200 | M2 | 203 | 40600
12030 | MPLCL446XX | Supplying and fixing MS foundation bolts with necessary GI nuts and washers of specified sizes,all conforming to relevant Indian Standards and as approved by Engineer-in-charge : | 0 | EA | 0 | 0
12050 | MPLCL44602 | ii) 16mm dia x 400mm long with 75 mm dia x 5 mm thick plate | 12 | EA | 76 | 912
12080 | MPLCL44605 | v) 25mm dia x 1000mm long with 100 mm dia x 8 mm thick plate | 24 | EA | 414 | 9936
3160 | MPLCL10100 | Structural steel work riveted,bolted or welded in built up sections, trusses & framed work, including cutting, hoisting, fixing in position and applying a priming coat of approved steel primer all complete: | 3500 | KG | 76 | 266000
3630 | MPLCL131XX | Providing & fixing Klippon Galvalume steel profile sheets (size, shape and pitch of corrugation as approved by Engineer-in-charge) of bare metal thickness 0.50mm as per ASTM A446 having yield stress of 275mpa, surface shall have hot dip metallic coating of Aluminium Zinc alloy comprising of 55% aluminium,43.5% zinc & 1.5% silicon, with 5-7 micron epoxy primer and polyester top coat of 15-18 micron on both sides,total coated thickness(TCT) of 0.58mm.Sheet shall have protective guard film of 25 microns minimum to avoid scratches while transportation & should be supplied in single length up to 6m or as desired by Engineer-in-charge. | 2160 | M2 | 0 | 0
3640 | MPLCL13101 | i) Profile Sheet for roofing | 80 | M2 | 1033 | 82640
3650 | MPLCL13102 | ii) Plain Sheet for Ridges (500 - 600mm). | 10 | M2 | 653 | 6530
3660 | MPLCL13103 | iii) Plain sheet for Flashings/ Aprons.( Upto 600 mm) | 10 | M2 | 627 | 6270
5090 | MPLCL21400 | Dismantling Steel work in build up sections in angles, tees, flats channels etc. including all gusset plates, bolts nuts, cutting rivets welding etc. including dismembering and stacking within premises | 3000 | KG | 2 | 6000
4720 | MPLCL18300 | Painting Steel work with Deluxe Multi Surface Paint to give an even shade. Two or more coat applied @0.90 ltr/10 sqm over an under coat of primer applied @ 0.80 ltr/ 10 sqm of approved brand or manufacture | 100 | M2 | 93 | 9300
|  | TOTAL |  |  |  | 789546
|  | Discount @ 19.89% |  |  |  | 157040.7
|  | TOTAL |  |  |  | 632505.3
|  | PROVISIONAL GST @ 18% |  |  |  | 113850.954
|  | TOTAL |  |  |  | 746356.254
|  | Consultancy @ 5% + Contingency @ 5 % |  |  |  | 74635.6254
|  | TOTAL |  |  |  | 820991.8794
|  | SAY |  |  |  | 821000
Note: 1. The estimate has been prepared as per Concept Note REF:JAYANT/OPS/2016-17/BAY OPTIMIZATION DTD 01.02.17 & visit of Jayant Depot on 06.07.17 and as per mail dtd 12.07.17 from SDM , Jayant Depot . In this estimate it is considered that bay No.1 is to be extended by 600mm to 800mm.The drawing of foundations & TLF bays is attached. 2.The estimate has been prepared as per Cat -II SOR for Jabalpur DO and contract discount @ 19.89% is also considered. 3.The rate of GST shall be considered as 18% , however the same shall be paid extra as per actual as advised by HO/Finance . 4.This is a revenue work in nature & as per M&R circular the works needs to be carried out at location level.
PREPARED BY MANAGER(E), MPSO |  |  | APPROVED BY CEM, MPSO

## Sheet2
S.No. | Outline Level |  |  | Quantity | Unit | Rate | Amount
| item No. | Service No. | Service Description
1 | 10 | MPLCL00100 | Earth work in surface excavation not exceeding 30 cm in depth but exceeding 1.5 m in width as well as 10 sqm on plan including disposal of excavated earth within site and lift upto 1.5 m, disposed soil to be levelled and neatly dressed | 1 | M2 | 52 | 37.6
2 | 20 | MPLCL00200 | Clearing grass and removal of the rubbish outside site premises and at unobjectionable place | 1 | M2 | 3 | 2.5
3 | 30 | MPLCL00300 | Clearing jungle including uprooting of rank vegetation, grass, brush wood, trees and saplings of girth upto 30cm measured at a height of 1m above ground level and removal of rubbish outside the site and to unobjectionable place | 1 | M2 | 6 | 5
4 | 40 | MPLCL00400 | Earth work in rough excavation, banking excavated earth in layers not exceeding 20 cm in depth, breaking clods watering, rolling each layer with ½ tonne roller or wooden or steel rammers, and rolling every 3rd and top-most layer with power roller of minimum 8 tonnes and dressing up in embankments for roads, flood banks, marginal banks and guide banks or filling up ground depressions, within site and lift upto 1.5 m for ALL KINDS OF SOIL | 1 | M3 | 394 | 284.1
5 | 50 | MPLCL005XX | Earth work in excavation by mechanical means (Hydraulic excavator) / manual means over areas (exceeding 30cm in depth. 1.5m in width as well as 10 sqm on plan) including disposal of excavated earth within and outside site to unobjectionable place, disposed earth to be levelled and neatly dressed. |  | M3 | 0
6 | 60 | MPLCL00501 | i) All kinds of Soil | 1 | M3 | 160 | 127.7
7 | 70 | MPLCL00502 | ii) Ordinary rock | 1 | M3 | 252 | 196
8 | 80 | MPLCL00503 | iii) Hard Rock(Requiring Blasting) | 1 | M3 | 431 | 344.5
9 | 90 | MPLCL00504 | iv) Hard Rock (Blasting Prohibited) chiesel/pneumatic drilling | 1 | M3 | 636 | 485.1
10 | 100 | MPLCL00600 | Deduct for disposal of soil not levelled AND NOT neatly dressed against item no. 1005a,1005b,1005c,1005d | 1 | M3 | 35 | 24.8
11 | 110 | MPLCL007XX | Earth work in excavation by mechanical means (Hydraulic excavator) / manual means in foundation trenches or drains (not exceeding 1.5 m in width or 10 sqm on plan) including dressing of sides & ramming of bottoms, lift upto 1.5 m, including getting out the excavated soil & disposal of surplus excavated soil as directed within or outside the site at an unobjectionable place. |  | M3 | 0
12 | 120 | MPLCL00701 | i) All kinds of Soil | 1 | M3 | 162 | 129.7
13 | 130 | MPLCL00702 | ii) Ordinary rock | 1 | M3 | 271 | 209.9
14 | 140 | MPLCL00703 | ii) Hard Rock(Requiring Blasting) | 1 | M3 | 468 | 375.2
15 | 150 | MPLCL00704 | iv) Hard Rock(Blasting Prohibited) chiesel/pneumatic drilling | 1 | M3 | 640 | 487.1
16 | 160 | MPLCL00800 | Extra for excavation for every additional lift of 1.5m or part thereof in ALL KIND OF SOIL | 1 | M3 | 17 | 10.9
17 | 170 | MPLCL00900 | Extra for excavation for every additional lift of 1.5m or part thereof in HARD ROCK | 1 | M3 | 30 | 19.8
18 | 180 | MPLCL010XX | Excavating trenches of required width for pipes, cables, etc including excavation for sockets & dressing of sides, ramming of bottoms,depth upto 1.5m including getting out excavated soil & then returning the soil as required, in layers not exceeding 20 cm in depth including consolidating each deposited layer by ramming, watering, etc. and disposing surplus excavated soil as directed, within or outside site at unobjectionable place IN ALL KIND OF SOILS |  | M | 0
19 | 190 | MPLCL01001 | i) Pipes,cables etc. not exceeding 80mm dia | 1 | M | 131 | 100
20 | 200 | MPLCL01002 | ii) For extra depth of >1.5m < 3m for dia upto 80mm | 1 | M | 179 | 135.6
21 | 210 | MPLCL01003 | iii) For extra depth of >3m < 4.5m for dia upto 80mm | 1 | M | 459 | 348.5
22 | 220 | MPLCL01004 | iv) Pipes, Cable etc. > 80mm < 300m dia | 1 | M | 214 | 164.3
23 | 230 | MPLCL01005 | v) For extra depth of >1.5m < 3m for dia 80 to 300mm | 1 | M | 292 | 221.8
24 | 240 | MPLCL01006 | vi) For extra depth of >3m < 4.5m for dia 80 to 300mm | 1 | M | 749 | 569.3
25 | 250 | MPLCL01007 | vii) Pipes,cables etc.> 300mm < 600mm dia | 1 | M | 335 | 256.4
26 | 260 | MPLCL01008 | viii)For extra depth of >1.5m < 3m for dia300 to 600mm | 1 | M | 456 | 345.5
27 | 270 | MPLCL01009 | ix) For extra depth of >3m < 4.5m for dia 300 to600mm | 1 | M | 1169 | 888
28 | 280 | MPLCL011XX | Excavating trenches of required width for pipes, cables, etc including excavation for sockets, depth upto 1.5m including getting out excavated material ,returning the soil as required in layers in not exceeding 20 cm in depth including consolidating each deposited layer by ramming, watering, etc. & stacking serviceable material and disposing unserviceable material as directed outside site at an unobjectionable place IN ORDINARY ROCK |  | M | 0
29 | 290 | MPLCL01101 | i) Pipes,cables etc. not exceeding 80mm dia | 1 | M | 187 | 141.6
30 | 300 | MPLCL01102 | ii) For extra depth of >1.5m < 3m for dia upto 80mm | 1 | M | 199 | 148.5
31 | 310 | MPLCL01103 | iii) For extra depth of >3m < 4.5m for dia upto 80mm | 1 | M | 495 | 371.3
32 | 320 | MPLCL01104 | iv) Pipes, Cable etc. > 80mm < 300m dia | 1 | M | 464 | 350.5
33 | 330 | MPLCL01105 | v) For extra depth of >1.5m < 3m for dia 80 to 300mm | 1 | M | 492 | 368.3
34 | 340 | MPLCL01106 | vi) For extra depth of >3m < 4.5m for dia 80 to 300mm | 1 | M | 1224 | 917.7
35 | 350 | MPLCL01107 | vii) Pipes,cables etc.> 300mm < 600mm dia | 1 | M | 534 | 402.9
36 | 360 | MPLCL01108 | viii)For extra depth of >1.5m < 3m for dia300 to 600mm | 1 | M | 566 | 423.7
37 | 370 | MPLCL01109 | ix) For extra depth of >3m < 4.5m for dia 300 to600mm | 1 | M | 1409 | 1056.3
38 | 380 | MPLCL012XX | Excavating trenches of required width for pipes, cables, etc including excavation for sockets,depth upto 1.5m including getting out excavated material & returning the soil as required in not exceeding 20cm depth including consolidating each deposited layer by ramming,watering etc. & stacking serviceable material, disposing unserviceable material as directed, within or outside site at unobjectionable place in HARD ROCK requiring blasting |  | M | 0
39 | 390 | MPLCL01201 | i) Pipes,cables etc. not exceeding 80mm dia | 1 | M | 281 | 220.8
40 | 400 | MPLCL01202 | ii) For extra depth of >1.5m < 3m for dia upto 80mm | 1 | M | 298 | 231.7
41 | 410 | MPLCL01203 | iii) For extra depth of >3m < 4.5m for dia upto 80mm | 1 | M | 743 | 577.2
42 | 420 | MPLCL01204 | iv) Pipes, Cable etc. > 80mm < 300m dia | 1 | M | 697 | 545.5
43 | 430 | MPLCL01205 | v) For extra depth of >1.5m < 3m for dia 80 to 300mm | 1 | M | 738 | 573.2
44 | 440 | MPLCL01206 | vi) For extra depth of >3m < 4.5m for dia 80 to 300mm | 1 | M | 1839 | 1429.6
45 | 450 | MPLCL01207 | vii) Pipes,cables etc.> 300mm < 600mm dia | 1 | M | 802 | 627.7
46 | 460 | MPLCL01208 | viii)For extra depth of >1.5m < 3m for dia300 to 600mm | 1 | M | 850 | 659.3
47 | 470 | MPLCL01209 | ix) For extra depth of >3m < 4.5m for dia 300 to600mm | 1 | M | 2116 | 1644.4
48 | 480 | MPLCL013XX | Excavating trenches of required width for pipes, cables, etc including excavation for sockets,depth upto 1.5m including getting out excavated material & returning the soil as required in not exceeding 20cm depth including consolidating each deposited layer by ramming,watering etc. & stacking serviceable material, disposing unserviceable material as directed, within or outside site at unobjectionable place IN HARD ROCK( BLASTING PROHIBITED) by chiesel/pneumatic drilling |  | M | 0
49 | 490 | MPLCL01301 | i) Pipes,cables etc. not exceeding 80mm dia | 1 | M | 362 | 273.2
50 | 500 | MPLCL01302 | ii) For extra depth of >1.5m < 3m for dia upto 80mm | 1 | M | 384 | 287.1
51 | 510 | MPLCL01303 | iii) For extra depth of >3m < 4.5m for dia upto 80mm | 1 | M | 957 | 715.8
52 | 520 | MPLCL01304 | iv) Pipes, Cable etc. > 80mm < 300m dia | 1 | M | 896 | 677.2
53 | 530 | MPLCL01305 | v) For extra depth of >1.5m < 3m for dia 80 to 300mm | 1 | M | 951 | 710.8
54 | 540 | MPLCL01306 | vi) For extra depth of >3m < 4.5m for dia 80 to 300mm | 1 | M | 2368 | 1773.1
55 | 550 | MPLCL01307 | vii) Pipes,cables etc.> 300mm < 600mm dia | 1 | M | 1032 | 779.1
56 | 560 | MPLCL01308 | viii)For extra depth of >1.5m < 3m for dia300 to 600mm | 1 | M | 1094 | 817.7
57 | 570 | MPLCL01309 | ix) For extra depth of >3m < 4.5m for dia 300 to600mm | 1 | M | 2725 | 2040.4
58 | 580 | MPLCL014XX | Close timbering in trenches including strutting, shoring and packing cavities (wherever required) complete. (Measurements to be taken of the face area timbered). |  | M2 | 0
59 | 590 | MPLCL01401 | i) Close timbering in trench depth not exceeding 1.5m | 1 | M2 | 111 | 101
60 | 600 | MPLCL01402 | ii) Close timbering in trench depth >1.5m < 3m | 1 | M2 | 118 | 104.9
61 | 610 | MPLCL01403 | iii)Close timbering in trench depth >3m < 4.5m | 1 | M2 | 131 | 114.8
62 | 620 | MPLCL015XX | Close timbering in case of shafts, wells, cesspits, manholes & the like including strutting, shoring & packing cavities (wherever reqd)etc.(Measurements to be taken of the face area timbered). |  | M2 | 0
63 | 630 | MPLCL01501 | i) Close timbering in trench depth not exceeding 1.5m | 1 | M2 | 115 | 104
64 | 640 | MPLCL01502 | ii) Close timbering in trench depth >1.5m < 3m | 1 | M2 | 129 | 112.9
65 | 650 | MPLCL01503 | iii)Close timbering in trench depth >3m < 4.5m | 1 | M2 | 142 | 122.8
66 | 660 | MPLCL016XX | Open timbering in trenches including strutting and shoring complete (measurements to be taken of the face area timbered): |  | M2 | 0
67 | 670 | MPLCL01601 | i) Open timbering in trench, depth not exceeding 1.5m | 1 | M2 | 57 | 52.5
68 | 680 | MPLCL01602 | ii)Open timbering in trench, depth >1.5m < 3m | 1 | M2 | 61 | 54.5
69 | 690 | MPLCL01603 | iii)Open timbering in trench, depth >3m < 4.5m | 1 | M2 | 68 | 59.4
70 | 700 | MPLCL017XX | Open timbering in case of shafts, wells, cesspits, manholes and the like including strutting and shoring complete (Measurements to be taken of the face area timbered): |  | M2 | 0
71 | 710 | MPLCL01701 | i) Open timbering, depth not exceeding 1.5m | 1 | M2 | 50 | 44.6
72 | 720 | MPLCL01702 | ii)Open timbering, depth >1.5m < 3m | 1 | M2 | 56 | 48.5
73 | 730 | MPLCL01703 | iii)Open timbering, depth >3m < 4.5m | 1 | M2 | 64 | 54.5
74 | 740 | MPLCL01800 | Filling available excavated earth (excluding rock) in trenches, plinth, sides of foundations etc. in layers not exceeding 20cm in depth, consolidation each deposited layer by ramming and watering, within premises and lift upto 1.5m | 1 | M3 | 115 | 83.2
75 | 750 | MPLCL01900 | Supply & filling imported earth, in plot,trenches, plinth, sides of foundations etc. in layers not exceeding 20cm in depth, each deposited layer by ramming and watering. | 1 | M3 | 446 | 341.6
76 | 760 | MPLCL02000 | Supplying and Local sand filling within the grading zone V of fine aggregates specified in table 3.1 , clause 3.1.3 of attached specifications, in plinth, under floors etc. in layers not exceeding 20cm in depth, each deposited layer to be compacted by ramming watering and dressing complete | 1 | M3 | 938 | 741.5
77 | 770 | MPLCL021XX | Providing and laying in position cement concrete of specified grade excluding cost of centering and shuttering - All work up to plinth level : |  | M3 | 0
78 | 780 | MPLCL02101 | i) 1:1:2(1 Cement : 1 Coarse Sand : 2 Graded stone aggregate of 20mm) | 1 | M3 | 7757 | 6082.6
79 | 790 | MPLCL02102 | ii)1:1½:3(1 Cement :1½ Coarse Sand: 2 Graded stone aggregate of 20mm) | 1 | M3 | 6151 | 4856
80 | 800 | MPLCL02103 | iii)1:2:4(1 Cement : 2 Coarse Sand :4 Graded stone aggregate of 20mm) | 1 | M3 | 5631 | 4468.9
81 | 810 | MPLCL02104 | iv)1:2:4(1 Cement : 2 Coarse Sand :4 Graded stone aggregate of 40mm) | 1 | M3 | 5495 | 4360
82 | 820 | MPLCL02105 | v)1:3:6(1 Cement : 3 Coarse Sand : 6 Graded stone aggregate of 20mm) | 1 | M3 | 4980 | 3983.8
83 | 830 | MPLCL02106 | vi)1:3:6(1 Cement : 3 Coarse Sand : 6 Graded stone aggregate of 40mm) | 1 | M3 | 4813 | 3849.1
84 | 840 | MPLCL02107 | vii)1:3:6(1 Cement : 3 Fine Sand : 6 Graded stone aggregate of 40mm) | 1 | M3 | 4532 | 3589.7
85 | 850 | MPLCL02108 | viii)1:4:8(1 Cement :4 Coarse Sand : 8 Graded stone aggregate of 40mm) | 1 | M3 | 4430 | 3557.1
86 | 860 | MPLCL02109 | ix)1:4:8(1 Cement :4 Fine Sand : 8 Graded stone aggregate of 40mm) | 1 | M3 | 4150 | 3297.7
87 | 870 | MPLCL02110 | x) 1:5:10(1 Cement :5 Coarse Sand : 10 Graded stone aggregate of 40mm) | 1 | M3 | 4125 | 3323.4
88 | 880 | MPLCL02111 | xi)1:5:10(1 Cement :5 Fine Sand : 10 Graded stone aggregate of 40mm) | 1 | M3 | 3833 | 3056.1
89 | 890 | MPLCL022XX | Providing & laying cement concrete in retaining walls, return walls, walls (any thickness) including attached pilasters, columns, piers, abutments,pillars,posts,struts, buttresses,string or lacing courses, parapets,coping, bed blocks, anchor blocks, plain window sills, fillets etc. UP TO FLOOR V LEVEL excluding the cost of centering, shuttering and finishing : |  | M3 | 0
90 | 900 | MPLCL02201 | i) PCC 1 Cement:1 Coarse Sand:2 Graded Stone Aggregate 20mm | 1 | M3 | 8770 | 6833
91 | 910 | MPLCL02202 | ii) PCC 1 Cement:1½ Coarse Sand:3 Graded Stone Aggregate 20mm | 1 | M3 | 7164 | 5606.4
92 | 920 | MPLCL02203 | iii) PCC 1 Cement:2 Coarse Sand:4 Graded Stone Aggregate 20mm | 1 | M3 | 6645 | 5219.3
93 | 930 | MPLCL02204 | iv) PCC 1 Cement:2 Coarse Sand:4 Graded Stone Aggregate 40mm | 1 | M3 | 6509 | 5110.4
94 | 940 | MPLCL02205 | v) PCC 1 Cement:3 Coarse Sand:6 Graded Stone Aggregate 20mm | 1 | M3 | 5994 | 4734.2
95 | 950 | MPLCL02206 | vi) PCC 1 Cement:3 Coarse Sand:6 Graded Stone Aggregate 40mm | 1 | M3 | 5826 | 4600.5
96 | 960 | MPLCL02207 | vii)PCC 1 Cement:3 Fine Sand:6 Graded Stone Aggregate 40mm | 1 | M3 | 5545 | 4341.2
97 | 970 | MPLCL023XX | Centering and shuttering including strutting, propping etc. and removal of form work for PCC |  | M2 | 0
98 | 980 | MPLCL02301 | i) C&S for PCC in foundations,footings,bases of column | 1 | M2 | 203 | 165.3
99 | 990 | MPLCL02302 | ii)C&S for PCC in retaining/return wall,wall including attached pilaster buttresses, plinth & string courses,fillets etc. | 1 | M2 | 371 | 282.2
100 | 1000 | MPLCL02303 | iii) C&S for PCC in Columns, piers, abutment, pillars,posts & struts | 1 | M2 | 467 | 362.3
101 | 1010 | MPLCL024XX | Providing and fixing up to floor five level PRECAST CEMENT CONCRETE string or lacing courses, copings, bed plates, anchor blocks, plain window sills, shelves, louvers, steps, stair cases, etc. including hoisting and setting in position with cement mortar 1:3 (1 Cement : 3 coarse sand), cost of required centering complete nominal size) |  | M3 | 0
102 | 1020 | MPLCL02401 | i)1:2:4( 1 Cement:2 Coarse sand:4 graded stone aggregate 20mm nominal size) | 1 | M3 | 6458 | 5082.7
103 | 1030 | MPLCL02402 | ii)1:3:6( 1 Cement:3 Coarse sand:6 graded stone aggregate 20mm nominal size) | 1 | M3 | 5807 | 4597.6
104 | 1040 | MPLCL02403 | iii)1:1.5:3( 1 Cement :1.5 Coarse sand: 3 graded stone aggregate 20mm nominal size) | 1 | M3 | 6978 | 4663.9
105 | 1050 | MPLCL02500 | Providing & fixing at or near ground level PRECAST CEMENT CONCRETE in kerbs, edgings etc. as per approved pattern and setting in position with cement mortar 1:3 (1 Cement : 3 coarse sand) including the cost of required centering, shuttering complete |  | M3 | 5887
106 | 1060 | MPLCL026XX | Providing and laying in position ready mixed plain cement concrete, with cement content as per approved design mix and manufactured in fully automatic batching plant and transported to site of work in transit mixer for all leads, having continuous agitated mixer, manufactured as per mix design of specified grade for plain cement concrete work, including pumping of R.M.C. from transit mixer to site of laying & curing, excluding the cost of centering, shuttering finishing including cost of curing, admixtures in recommended proportions as per IS :9103 to accelerate/ retard setting of concrete, improve workability without impairing strength and durability as per direction of site engineer, ALL WORKS UPTO PLINTH LEVEL. | 1 | M3 | 0 | 5036.1
107 | 1070 | MPLCL02601 | i) M-15 grade plain cement concrete (cement content considered @ 240 kg/cum | 1 | M3 | 6178 | 4915.4
108 | 1080 | MPLCL02602 | ii) M-10 grade plain cement concrete (cement content considered @ 220 kg/cum) | 1 | M3 | 6020 | 5420.3
109 | 1090 | MPLCL027XX | Providing and laying in position ready mixed plain cement concrete, with cement content as per approved design mix and manufactured in fully automatic batching plant and transported to site of work in transit mixer for all leads, having continuous agitated mixer, manufactured as per mix design of specified grade for plain cement concrete work, including pumping of R.M.C. from transit mixer to site of laying & curing, excluding the cost of centering, shuttering finishing including cost of curing, admixtures in recommended proportions as per IS :9103 to accelerate/ retard setting of concrete, improve workability without impairing strength and durability as per direction of site engineer, ALL ABOVE PLINTH & UPTO FLOOR V LEVEL | 1 | M3 | 0 | 5299.5
110 | 1100 | MPLCL02701 | i) M-15 grade plain cement concrete. (cement content considered @ 240 kg. /cum) | 1 | M3 | 6738 | 309.9
111 | 1110 | MPLCL02702 | ii) M-10 grade plain cement concrete (cement content considered @ 220 kg/cum) | 1 | M3 | 6580 | 335.6
112 | 1120 | MPLCL02800 | Providing and laying damp-proof course 40mm thick with cement concrete 1:2:4 (1 cement : 2 coarse sand : 4 graded stone aggregate 12.5mm nominal size). Item includes mixing water proofing material in cement concrete work @ 1 kg per 50kg of cement. Applying a coat of residual petroleum bitumen of grade VG-10 of approved quality using 1.7kg per square metre on damp proof course after cleaning the surface with brushes & finally with a piece of cloth lightly soaked in kerosene oil. |  | M2 | 602
113 | 1130 | MPLCL02900 | Making plinth protection 50mm thick of cement concrete 1:3:6 (1 cement :3 coarse sand : 6graded stone aggregate 20mm nominal size) over 75mm bed by dry brick ballast 40mm nominal size well rammed and consolidated and grouted with fine sand including finishing the top smooth | 1 | M2 | 432 | 6269.7
114 | 1140 | MPLCL030XX | Providing and laying in position specified grade of reinforced concrete excluding the cost of centering, shuttering, finishing and reinforcement - All work up to plinth level | 1 | M3 | 0 | 5044.1
115 | 1150 | MPLCL03001 | i) RCC 1 Cement :1 Coarse Sand: 2 Graded Stone Aggregate 20mm | 1 | M3 | 8025 | 4657
116 | 1160 | MPLCL03002 | ii) RCC 1 Cement :1½ Coarse Sand: 3 Graded Stone Aggregate 20mm |  | M3 | 6418
117 | 1170 | MPLCL03003 | iii) RCC 1 Cement :2 Coarse Sand: 4 Graded Stone Aggregate 20mm | 1 | M3 | 5898 | 6904.3
118 | 1180 | MPLCL031XX | Providing & Laying Reinforced cement concrete work in walls (Any thickness) including attached pilasters, buttresses, plinth and string courses, fillets,columns, pillars,piers, abutments, posts and struts etc.UP TO FLOOR V LVL excluding cost of centering,shuttering, finishing and reinforcement : | 1 | M3 | 0 | 5678.6
119 | 1190 | MPLCL03101 | i) RCC 1 Cement :1 Coarse Sand: 2 Graded Stone Aggregate 20mm | 1 | M3 | 8894 | 5291.6
120 | 1200 | MPLCL03102 | ii) RCC 1 Cement :1½ Coarse Sand: 3 Graded Stone Aggregate 20mm | 1 | M3 | 7287 | 5439.1
121 | 1210 | MPLCL03103 | iii) RCC 1 Cement :2 Coarse Sand: 4 Graded Stone Aggregate 20mm | 1 | M3 | 6767 | 5129.2
122 | 1220 | MPLCL03200 | Reinforced cement concrete work in beams, suspended floors, roofs having slope up to 15° landings, balconies, shelves chajjas, lintels, bands, plain window sills, staircases and spiral stair cases up to floor five level excluding the cost of centering, shuttering, finishing and reinforcement with 1:2:4 (1 cement : 2 coarse sand : 4 graded stone aggregate 20 mm nominal size). | 1 | M3 | 6983 | 5387.6
123 | 1230 | MPLCL03300 | Providing and laying up to floor five level reinforced cement concrete in kerbs, steps and the like excluding the cost of centering, shuttering, finishing and reinforcement with 1:2:4 (1 cement : 2 coarse sand : 4 graded stone aggregate 20 mm nominal size). |  | M3 | 6554
124 | 1240 | MPLCL03400 | Providing and laying RCC work in vertical and horizontal fins individually or forming box louvers, facias and eaves boards up to floor five level excluding the cost of centering, shuttering, finishing and reinforcement with 1:1½:3 (1 cement : 1½ coarse sand : 3 graded stone aggregate 20mm nominal size). | 1 | M3 | 6892 | 165.3
125 | 1250 | MPLCL035XX | Centering and shuttering including strutting, propping etc. and removal of form for : | 1 | M2 | 0 | 282.2
126 | 1260 | MPLCL03501 | i) Foundations,footings,bases of columns, etc. for mass concrete | 1 | M2 | 203 | 307.9
127 | 1270 | MPLCL03502 | ii)Walls (any thickness) including attached pilasters, buttress, plinth and string courses etc. | 1 | M2 | 371 | 259.4
128 | 1280 | MPLCL03503 | iii) Suspended floors,roofs,landings,balconies, access platform and Shelves (Cast in situ) | 1 | M2 | 414 | 362.3
129 | 1290 | MPLCL03504 | iv) Lintels, beams plinth beams,girders bressumers and cantilevers | 1 | M2 | 342 | 322.7
130 | 1300 | MPLCL03505 | v) Columns, Pillars, Piers, Abutments, Posts and Struts. | 1 | M2 | 467 | 465.3
131 | 1310 | MPLCL03506 | vi) Stairs, (excluding landings) except spiral-staircases | 1 | M2 | 408 | 397
132 | 1320 | MPLCL03507 | vii)Vertical and horizontal fins individually or forming box, louver bands facias and eaves boards. | 1 | M2 | 605 | 349.5
133 | 1330 | MPLCL03508 | vii) Suspended floors, roofs,landings balconies and access platform with water proof ply 12mm thick. | 1 | M2 | 509 | 9774.3
134 | 1340 | MPLCL03509 | vii)Lintels, beams, plinth beams, girders, bressumers , columns, cantilevers. with water proof ply 12mm thick. |  | M2 | 437
135 | 1350 | MPLCL03600 | Providing, hoisting and fixing up to floor five level precast reinforced cement concrete in shelves including setting in cement mortar 1:3 (1 cement : 3 coarse sand), cost of required centering, shuttering and finishing with neat cement punning on exposed surfaces but excluding the cost of reinforcement with 1:2:4 (1 cement : 2 coarse sand : 4 graded stone aggregate 12.5mm nominal size). | 1 | M3 | 12541 | 56.4
136 | 1360 | MPLCL037XX | Supply of Reinforcement for R.C.C. including straightening, cutting, bending, placing in position & binding all complete at all levels | 1 | KG | 0 | 61.4
137 | 1370 | MPLCL03701 | i) Mild steel,medium tensile steel bars etc. conforming to IS 432-I&II |  | KG | 67
138 | 1380 | MPLCL03702 | ii)Thermo Mechanically Treated Bars Fe- 500 grade,Conforming to IS1786 | 1 | KG | 70 | 5189.6
139 | 1390 | MPLCL038XX | Providing and laying in position, machine batched, machine mixed design mix M-25 grade cement concrete for reinforced cement concrete work, using cement as per approved design mix, including pumping of concrete to site of laying but excluding the cost of centering, shuttering, finishing and reinforcement. including Admixtures in recommended proportions as per IS 9103 to accelerate, retard setting of concrete,improve workability without impairing strength and durability as per direction of Engineer-in-charge. (Note :- Cement content considered in this item is @ 330 kg/cum. Excess/less cement used as per design mix is payable/recoverable separately). | 1 | M3 | 0 | 5724.2
140 | 1400 | MPLCL03801 | i) M-25 grade reinforced cement concrete UP TO PLINTH LEVEL |  | M3 | 6485
141 | 1410 | MPLCL03802 | ii) M-25 grade reinforced cement concrete ABOVE PLINTH & UP TO FLOOR 5 LEVEL | 1 | M3 | 7226 | 5535.1
142 | 1420 | MPLCL039XX | Providing and laying in position ready mixed concrete of M25 grade, manufactured in fully automatic batching plant and transported to site of work in transit mixer for all leads having continuous agitated mixer, manufactured as per mix design of specified grade for reinforced cement concrete work including pumping of R.M.C. from transit mixer to site of laying , excluding the cost of centering, shuttering finishing and reinforcement including cost of admixtures in recommended proportions as per IS : 9103 to accelerate/ retard setting of concrete, improve workability without impairing strength and durability as per direction of the Engineer - in - charge. (Note :- Cement content considered in this item is @ 330 kg/cum. Excess/less cement used as per design mix is payable/recoverable separately). | 1 | M3 | 0 | 6068.7
143 | 1430 | MPLCL03901 | i) M25 RMC for All works UP TO PLINTH LEVEL |  | M3 | 6844
144 | 1440 | MPLCL03902 | ii) M25 RMC for All works ABOVE PLINTH UPTO FLOOR 5 LEVEL | 1 | M3 | 7585 | 62.4
145 | 1450 | MPLCL040XX | Extra for providing richer mixes at all floor levels. Note:- Excess/less cement over the specified cement content used is payable /recoverable separately. | 1 | M3 | 0 | 124.7
146 | 1460 | MPLCL04001 | i)Providing M-30 grade concrete instead of M-25 grade BMC/RMC. (Note:- Cement content considered in M-30 is @ 340 kg/cum). | 1 | M3 | 79 | 185.1
147 | 1470 | MPLCL04002 | ii) Providing M-35 grade concrete instead of M-25 grade BMC/RMC. (Note : Cement content considered in M-35 is @ 350 kg/cum). | 1 | M3 | 157 | 5.8
148 | 1480 | MPLCL04003 | iii) Providing M-40 grade concrete instead of M-25 grade BMC/RMC.(Note : Cement content considered in M-40 is @ 360 kg/cum). | 1 | M3 | 236 | 149.5
149 | 1490 | MPLCL04100 | Deduct for using less cement than the quantity as provided in the item of BMC/RMC as arrived as per mix design. |  | KG | 7
150 | 1500 | MPLCL04200 | Extra for R.C.C./ B.M.C/ R.M.C. work above floor V level for each four floors or part thereof. | 1 | M3 | 180 | 3472.9
151 | 1510 | MPLCL043XX | Providing and laying Brick work with bricks of class designation 75 Including Scaffolding : | 1 | M3 | 0 | 3283.8
152 | 1520 | MPLCL04301 | i) Brick work in Cement mortar 1:4 (1 cement : 4 coarse sand) IN FOUNDATION AND PLINTH | 1 | M3 | 5067 | 4027.3
153 | 1530 | MPLCL04302 | ii) Brick work in Cement mortar 1:6 (1 cement: 6 coarse sand ) IN FOUNDATION AND PLINTH | 1 | M3 | 4818 | 3837.2
154 | 1540 | MPLCL04303 | iii)Brick work in Cement mortar 1:4 (1 cement: 4 coarse sand) in superstructure ABVOE PLINTH & UP TO FLOOR V LEVEL | 1 | M3 | 5839 | 247.5
155 | 1550 | MPLCL04304 | iv) Brick work in Cement mortar 1:6 (1 cement: 6 coarse sand) in superstructure ABVOE PLINTH & UP TO FLOOR V LEVEL | 1 | M3 | 5589 | 368.3
156 | 1560 | MPLCL04305 | v) Extra for brick work in superstructure above floor V level for each four floors or part thereof by mechanical means by lifting material using mobile crane | 1 | M3 | 297 | 433.6
157 | 1570 | MPLCL04306 | vi) 7Cm Thick Brick work in cement mortar 1:3(1 cement:3 coarse sand) in superstructure | 1 | M2 | 534 | 412.8
158 | 1580 | MPLCL04307 | vii) Half brick masonry in Cement mortar 1:3 (1 cement : 3 coarse sand) IN FOUNDATION AND PLINTH | 1 | M2 | 630 | 493
159 | 1590 | MPLCL04308 | viii) Half brick masonry in Cement mortar 1:4 (1 cement : 4 coarse sand) IN FOUNDATION AND PLINTH | 1 | M2 | 602 | 472.2
160 | 1600 | MPLCL04309 | ix) Half brick masonry in Cement mortar 1:3 (1 cement : 3 coarse sand) IN superstructure ABOVE PLINTH & UP TO FLOOR V LEVEL | 1 | M2 | 713 | 21.8
161 | 1610 | MPLCL04310 | x) Half brick masonry in Cement mortar 1:4 (1 cement : 4 coarse sand) superstructure ABOVE PLINTH & UP TO FLOOR V LEVEL | 1 | M2 | 685 | 62.4
162 | 1620 | MPLCL04311 | xi) Extra for half brick masonry in superstructure, above floor V level for every four floors or part thereof by mechanical means by lifting material using mobile crane. |  | M2 | 26
163 | 1630 | MPLCL04312 | xii) Extra for providing and placing in position 2 Nos. 6mm dia. M.S. bars at every third course of half brick masonry. | 1 | M2 | 72 | 5464.8
164 | 1640 | MPLCL04313 | xiii) Brick work with Class Designation 50 bricks in Cement mortar 1:4 (1 cement : 4 coarse sand) IN FOUNDATION AND PLINTH | 1 | M3 | 4889 | 5161.9
165 | 1650 | MPLCL04314 | xiv)Brick work with Class Designation 50 bricks in Cement mortar 1:4 (1 cement : 4 coarse sand) in superstructure ABOVE PLINTH AND UP TO FLOOR V LEVEL | 1 | M3 | 5216 | 6049.9
166 | 1660 | MPLCL04315 | xv) Half brick masonry with Class designation 50 bricks in Cement mortar 1:4 (1 cement : 4 coarse sand) IN FOUNDATION AND PLINTH | 1 | M2 | 582 | 5746
167 | 1670 | MPLCL04316 | xvi) Half brick masonry with Class designation 50 bricks in Cement mortar 1:4 ( 1 cement : 4 coarse sand) IN superstructure ABOVE PLINTH & UP TO FLOOR V LEVEL | 1 | M2 | 666 | 25.7
168 | 1680 | MPLCL044XX | Providing and laying Tile brick masonry with tile bricks of class designation 100 including Scaffolding : |  | M3 | 0
169 | 1690 | MPLCL04401 | i) Tile brick work in Cement mortar 1:4 (1 cement :4 coarse sand) IN FOUNDATION AND PLINTH | 1 | M3 | 8391 | 484.1
170 | 1700 | MPLCL04402 | ii) Tile brick work in Cement mortar 1:6 (1 cement :6 coarse sand) IN FOUNDATION AND PLINTH | 1 | M3 | 7992 | 451.4
171 | 1710 | MPLCL04403 | iii) Tile brick work in Cement mortar 1:4 (1 cement: 4 coarse sand) in superstructure ABOVE PLINTH & UP TO FLR V LEVEL | 1 | M3 | 9209 | 336.6
172 | 1720 | MPLCL04404 | iv) Tile brick work in Cement mortar 1:6 (1 cement: 6 coarse sand) in superstructure ABOVE PLINTH & UP TO FLOOR V LEVEL | 1 | M3 | 8811 | 3028.4
173 | 1730 | MPLCL04500 | Providing and laying Brick edging 7cm wide 11.4cm. deep to plinth protection with bricks of class designation 75 including grouting with cement mortar 1:4 (1 cement : 4 fine sand) |  | M | 40
174 | 1740 | MPLCL046XX | Providing and laying brick on edge flooring with bricks of Class designation 75 on a bed of 12mm cement mortar including filing the joints with same mortar with common burnt clay brick in | 1 | M2 | 0 | 3578.9
175 | 1750 | MPLCL04601 | i) cement mortar 1:4 (1 cement : 4 fine sand) | 1 | M2 | 693 | 258.4
176 | 1760 | MPLCL04602 | ii) cement mortar 1:6 (1 cement : 6 fine sand) | 1 | M2 | 649 | 804.9
177 | 1770 | MPLCL04700 | Providing and laying Dry brick on edge flooring in required pattern with bricks of Class designation 75 on a bed of 12mm mud mortar including filling joints with fine sand complete. |  | M2 | 514
178 | 1780 | MPLCL04800 | Providing and laying Random rubble masonary with hard stone in foundation and plinth including levelling up with cement concrete 1:6:12 (1 cement : 6 coarse sand: 12 graded stone aggregate 20mm nominal size) RR Masonary in CM 1:6 (1 cement : 6 coarse sand) | 1 | M3 | 4036 | 3434.3
179 | 1790 | MPLCL049XX | Providing and laying Random rubble masonary with hard stone in superstructure above plinth level and upto floor level five, including levelling up with cement concrete 1:6:12 (1 cement : 6 coarse sand: 12 graded stone aggregate 20mm nominal size) | 1 | M3 | 0 | 3222.5
180 | 1800 | MPLCL04901 | i) RR masonary in Cement mortar 1:6 (1 cement : 6 coarse sand) |  | M3 | 4805
181 | 1810 | MPLCL04902 | ii) Extra for random rubble masonary for Square or rectangular pillars | 1 | M3 | 383 | 3977.8
182 | 1820 | MPLCL04903 | iii) Extra for random rubble masonary for Circular pillars | 1 | M3 | 1171 | 3766
183 | 1830 | MPLCL050XX | Providing and laying Coursed rubble masonary with Hard stone in | 1 | M3 | 0 | 287.1
184 | 1840 | MPLCL05001 | i) 1st Sort stone in Cement mortar 1:6 (1 cement : 6 coarse sand) IN FOUNDATION & PLINTH | 1 | M3 | 4663 | 909.8
185 | 1850 | MPLCL05002 | ii) 2nd Sort stone in Cement mortar 1:6 (1 cement : 6 coarse sand) IN FOUNDATION & PLINTH |  | M3 | 4357
186 | 1860 | MPLCL051XX | Providing and laying Coursed rubble masonary with Hard stone (first or second) in superstructure above plinth level and upto floor five level | 1 | M3 | 0 | 7353.7
187 | 1870 | MPLCL05101 | i) Masonary work (first sort) in CM 1:6 | 1 | M3 | 5422 | 6868.6
188 | 1880 | MPLCL05102 | ii) Masonary work (second sort) in CM 1:6 | 1 | M3 | 5115 | 5569.7
189 | 1890 | MPLCL05103 | iii) Extra for CR Masonary for Square or rectangular pillars | 1 | M3 | 426 | 5347
190 | 1900 | MPLCL05104 | iv) Extra for CR masonary for Circular pillars |  | M3 | 1327
191 | 1910 | MPLCL052XX | Providing and fixing up to floor five level precast cement concrete block including hoisting and setting in position with cement mortar 1:3 (1 cement : 3 coarse sand), cost of required centering, shuttering complete | 1 | M3 | 0 | 22062.2
192 | 1920 | MPLCL05201 | i) Solid block in 1:2:4(1cement :2coarse sand :4graded stone aggregate 20mm nominal size). | 1 | M3 | 9616 | 22829.4
193 | 1930 | MPLCL05202 | ii)Solid block in 1:3:6(1cement:3coarse sand : 6graded stone aggregate 20mm nominal size). | 1 | M3 | 8965 | 28221.9
194 | 1940 | MPLCL05203 | iii)Hollow block in 1:2:4(1cement:2coarse sand:4graded stone aggregate 20mm nominal size). | 1 | M3 | 7343 | 28989.2
195 | 1950 | MPLCL05204 | iv)Hollow block in 1:3:6(1cement:3coarse sand :6graded stone aggregate 20mm nominal size). |  | M3 | 7044
196 | 1960 | MPLCL053XX | Providing & laying Stone work in plain ashlar in super structure upto floor five level in cement mortar 1:6 (1 cement : 6 coarse sand) including pointing with cement mortar 1:2 (1 white cement : 2 stone dust) with an admixture of pigment matching the stone shade | 1 | M3 | 0 | 21152.3
197 | 1970 | MPLCL05301 | i) One face dressed Ashlar masonry with Red Sand Stone | 1 | M3 | 28686 | 21919.6
198 | 1980 | MPLCL05302 | ii) One face dressed Ashlar masonry with White/Other Sand Stone | 1 | M3 | 29482 | 26401.3
199 | 1990 | MPLCL05303 | iii) Both face dressed Ashlar masonry with Red Sand Stone | 1 | M3 | 37707 | 27167.6
200 | 2000 | MPLCL05304 | iv) Both face dressed Ashlar masonry with White/Other Sand Stone | 1 | M3 | 38505 | 568.3
201 | 2010 | MPLCL054XX | Providing and laying Stone work ashlar punched (ordinary) in Superstructure upto floor 5 level in cement mortar 1:6 (1 white cement : 6 coarse sand) including pointing with cement mortar 1:2 (1 white cement : 2 stone dust) with an admixture of pigment matching the stone shade. | 1 | M3 | 0 | 1536.5
202 | 2020 | MPLCL05401 | i) One faced Punched Ashlar masonry with Red Sand Stone |  | M3 | 27302
203 | 2030 | MPLCL05402 | ii) One faced Punched Ashlar masonry with White/Other Sand Stone | 1 | M3 | 28099 | 2200.8
204 | 2040 | MPLCL05403 | iii) Double faced Punched Ashlar masonry with Red Sand Stone | 1 | M3 | 34939 | 2290.9
205 | 2050 | MPLCL05404 | iv) Double faced Punched Ashlar masonry with White/Other Sand Stone |  | M3 | 35736
206 | 2060 | MPLCL05405 | v) Extra for stone work, plain ashlar or ashlar punched above floor V level for every four floors or part thereof. | 1 | M3 | 788 | 1876.1
207 | 2070 | MPLCL05406 | vi)Extra for plain ashlar/ashlar punched in Square/rectangular pillar | 1 | M3 | 1910 | 1960.2
208 | 2080 | MPLCL055XX | Providing & laying,Marble work in gang saw cut (Polished & machine cut) of thickness 18mm for WALL LINING( VENEER WORK), in Cement mortar 1:3(1cement :3coarse sand) including pointing with white cement mortar 1:2(1white cement :2 marble dust) with an admixture of pigment to match the marble shade(To be secured to the backing by means of cramps) Raj Nagar Plain white marble or Udaipur green marble or Zebra black marble or Cuddapa stone | 1 | M2 | 0 | 3010.6
209 | 2090 | MPLCL05501 | i) Area of slab upto 0.50 sqm | 1 | M2 | 2866 | 3052.2
210 | 2100 | MPLCL05502 | ii) Area of slab over 0.50 sqm |  | M2 | 3001
211 | 2110 | MPLCL056XX | Providing and fixing 18mm thick gang saw cut mirror polished premoulded and prepolished) machine cut for kitchen platforms, vanity counters,sills,facias,Pump Island & similar locations of required size of shade, colour and texture laid over 20mm thick base cement mortar 1:4 (1 cement : 4 coarse sand) with joints treated with white cement mixed with matching pigment,epoxy touch ups, including rubbing,curing moulding & polishing to edge to give high gloss finish etc. complete at all levels. | 1 | M2 | 0 | 104.9
212 | 2120 | MPLCL05601 | i) Raj Nagar Plain white marble or Udaipur green marble or Zebra black marble or Cuddapa stone having Area of slab upto 0.50 sqm | 1 | M2 | 2412 | 177.2
213 | 2130 | MPLCL05602 | ii) Raj Nagar Plain white marble or Udaipur green marble or Zebra black marble having Area of slab over 0.50 sqm | 1 | M2 | 2538 | 278.2
214 | 2140 | MPLCL05603 | iii) Granite of any colour and shade having Area of slab upto 0.50 sqm |  | M2 | 3982
215 | 2150 | MPLCL05604 | iv) Granite of any colour and shade having Area of slab over 0.50 sqm | 1 | M2 | 4025 | 488.1
216 | 2160 | MPLCL057XX | Extra for providing edge moulding to 18mm Granite/ marble stone counters,Vanities etc. including machine polishing to edge to give high gloss finish etc. complete as per design approved by Engineer-in- Charge. | 1 | M2 | 0 | 518.8
217 | 2170 | MPLCL05701 | i) Marble work |  | M | 140
218 | 2180 | MPLCL05702 | ii) Granite work | 1 | M | 237 | 84954.9
219 | 2190 | MPLCL05800 | Extra for providing opening of required size & shape for wash basins/ kitchen sink in kitchen platform, vanity counters & similar location in marble/Granite/stone work including necessary holes for pillar taps etc.including rubbing and polishing of cut edges etc.complete | 1 | EA | 398 | 67962.5
220 | 2200 | MPLCL059XX | Providing and fixing cramps of required size & shape in RCC/ CC backing with cement mortar 1:2 ( 1 cement :2 coarse sand) including drilling necessary hole in stones and embedding the cramp in the hole | 1 | KG | 0 | 46152.8
221 | 2210 | MPLCL05901 | i) Gunmetal cramps |  | KG | 564
222 | 2220 | MPLCL05902 | ii) Stainless steel cramps | 1 | KG | 592 | 64894.5
223 | 2230 | MPLCL060XX | Providing wood work in frames of doors, windows, clerestory windows & other frames, wrought framed and fixed in position : | 1 | M3 | 0 | 42959.1
224 | 2240 | MPLCL06001 | i) Second class teak wood |  | M3 | 94251
225 | 2250 | MPLCL06002 | ii) Sal wood | 1 | M3 | 77833 | 2409.7
226 | 2260 | MPLCL06003 | iii) Kiln seasoned and chemically treated Hollock wood | 1 | M3 | 55314 | 2141.4
227 | 2270 | MPLCL061XX | Providing wood work in frames of false ceiling, partitions etc. sawn and put up in position : | 1 | M3 | 0 | 1430.6
228 | 2280 | MPLCL06101 | i) Sal wood | 1 | M3 | 73014 | 1297.9
229 | 2290 | MPLCL06102 | ii) Kiln seasoned and chemically treated Hollock wood |  | M3 | 50318
230 | 2300 | MPLCL062XX | Providing & fixing panelled or panelled & glazed shutters for doors, windows and clerestory windows including ISI marked MS pressed butt hinges bright finished of required size with necessary screws excluding, panelling which will be paid for separately, all complete incl beading and as per direction of Engineer-in-charge | 1 | M2 | 0 | 1653.3
231 | 2310 | MPLCL06201 | i) 35 mm thick shutters in Second class teak wood | 1 | M2 | 2770 | 984.1
232 | 2320 | MPLCL06202 | ii) 30 mm thick shutters in Second class teak wood | 1 | M2 | 2478 | 1318.7
233 | 2330 | MPLCL06203 | iii)35mm thk shutter in Kiln seasoned & chemically treated Hollock woo |  | M2 | 1784
234 | 2340 | MPLCL06204 | iv)30mm thk shutter in Kiln seasoned & chemically treated Hollock wood | 1 | M2 | 1629 | 2926.4
235 | 2350 | MPLCL063XX | Providing and fixing panelling or panelling and glazing in panelled or panelled & glazed shutters for doors, windows and clerestory windows (Area of opening for panel inserts excluding portion inside grooves or rebates to be measured). Panelling for panelled or panelled and glazed shutters 25 mm to 40 mm thick : | 1 | M2 | 0 | 2619.5
236 | 2360 | MPLCL06301 | i) Decorative plywood ,5 ply, 9 mm thick both side decorative veneer (Type 1) conforming to IS 1328 BWR type. | 1 | M2 | 1993 | 1811.7
237 | 2370 | MPLCL06302 | ii) 12mm thick particle board with Veneered flat pressed three layer or graded wood particle board with commercial veneering on both sides conforming to IS:3097, grade I. | 1 | M2 | 1224 | 1660.2
238 | 2380 | MPLCL06303 | iii) 12mm Pre-laminated particle board with decorative lamination on both sides, Grade I, Type II, IS:12823 marked. | 1 | M2 | 1615 | 161.4
239 | 2390 | MPLCL064XX | Providing & fixing glazed shutters for doors, windows and clerestory windows using 4 mm thick float glass panes including black enamelled ISI marked M.S butt hinges with necessary screws | 1 | M2 | 0 | 5.7
240 | 2400 | MPLCL06401 | i) 35 mm thick shutters in Second class teak wood | 1 | M2 | 3361 | 96
241 | 2410 | MPLCL06402 | ii) 30 mm thick shutters in Second class teak wood |  | M2 | 3028
242 | 2420 | MPLCL06403 | iii)35mm thk shutter in Kiln seasoned & chemically treated Hollock woo | 1 | M2 | 2238 | 1089
243 | 2430 | MPLCL06404 | iv)30mm thk shutter in Kiln seasoned & chemically treated Hollock wood | 1 | M2 | 2061 | 1176.1
244 | 2440 | MPLCL06500 | Extra for providing heavy sheet float glass panes of 5.5mm thickness instead of ordinary 4mm thick float glass in glazed doors, windows & clerestory window shutters.(Area of opening for glass panes excluding portion inside rebate shall be measured) |  | M2 | 209
245 | 2450 | MPLCL06600 | Extra for providing frosted glass panes 4 mm thick instead of ordinary float glass panes 4 mm thick in doors, windows and clerestory window shutters. ( Area of opening for glass panes excluding portion inside rebate shall be measured). | 1 | M2 | 6 | 2137.4
246 | 2460 | MPLCL06700 | Extra for providing ISI marked Stainless Steel butt hinges instead of black enamelled M.S. butt hinges with necessary screws. ( Shutter area to be measured). | 1 | M2 | 261 | 1965.2
247 | 2470 | MPLCL068XX | Providing & fixing Pre-laminated flat pressed 3 layer (medium density) particle board or graded wood particle board IS : 3087 marked with one side decorative & other side balancing lamination Grade I, Type II exterior grade IS : 12823 marked in shelves with screws and fittings wherever required , edges to be painted with polyurethane primer ( Fittings to be paid separately). | 1 | M2 | 0 | 1771.1
248 | 2480 | MPLCL06801 | i) 18 mm thick | 1 | M2 | 1239 | 321.8
249 | 2490 | MPLCL06802 | ii) 25 mm thick |  | M2 | 1329
250 | 2500 | MPLCL069XX | Providing & fixing ISI mark flush door shutters conforming to IS:2202 (Part I) decorative type, core of block board construction with frame of 1st class hard wood and well matched teak 3 ply veneering with vertical grains/cross bands & face veneers on both faces of shutters | 1 | M2 | 0 | 126.7
251 | 2510 | MPLCL06901 | i) 35mm thick including ISI marked Stainless Steel butt hinges with necessary screws. | 1 | M2 | 2685 | 195
252 | 2520 | MPLCL06902 | ii) 30 mm thick including ISI marked Stainless Steel butt hinges with necessary screws. | 1 | M2 | 2446 | 333.6
253 | 2530 | MPLCL06903 | iii) 25 mm thick (for cupboard) including ISI marked nickel plated bright finished M.S. Piano hinges IS : 3818 marked with necessary screws. |  | M2 | 2173
254 | 2540 | MPLCL07000 | Extra for providing lipping with 2nd class teak wood battens 25mm minimum depth on all edges of flush door shutters (over all area of door shutters to be measured.) | 1 | M2 | 376 | 2806.7
255 | 2550 | MPLCL071XX | Extra for providing vision panel not exceeding 0.1 sqm in all type of flush doors (cost of glass excluded) (over all area of door shutters to be measured.) | 1 | M2 | 0 | 1820.6
256 | 2560 | MPLCL07101 | i) Rectangular or Square | 1 | M2 | 144 | 2484.9
257 | 2570 | MPLCL07102 | ii) Circular | 1 | M2 | 233 | 1641.4
258 | 2580 | MPLCL07200 | Extra if louvers (not exceeding 0.2 sqm) are provided in decorative flush door shutters (overall area of door shutters to be measured). | 1 | M2 | 389 | 416.8
259 | 2590 | MPLCL073XX | Providing & fixing wire gauze shutters with galvanised M.S. wire gauze of average width of aperture 1.4mm in both direction with wire of dia .063mm for doors, windows and clerestory windows with necessary screws and ISI marked MS pressed butt hinges bright finished of required size | 1 | M2 | 0 | 105.9
260 | 2600 | MPLCL07301 | i) 35mm thick shutter of Second class teak wood. | 1 | M2 | 3416 | 90.1
261 | 2610 | MPLCL07302 | ii)35mm thk shutter of Kiln seasoned & chemically treated Hollock wood | 1 | M2 | 2421 | 750.4
262 | 2620 | MPLCL07303 | iii)30mm thick shutter of Second class teak wood. | 1 | M2 | 3052 | 51.5
263 | 2630 | MPLCL07304 | iv)30mm thk shutter of Kiln seasoned & chemically treated Hollock wood | 1 | M2 | 2202 | 321.8
264 | 2640 | MPLCL07400 | Providing & fixing 18 mm thick, 150 mm wide pelmet of flat pressed 3 layer or graded wood particle board with decorative veneering on both sides and of medium density grade I, IS : 3087 marked , including top cover of 6 mm commercial ply wood conforming to IS: 303 BWR grade, including providing and fixing teak wood lipping of size 25x3mm with nickel plated M.S. pipe 20 mm dia ( heavy type ) curtain rod with nickel plated brackets, including fixing with 25x 3 mm MS flat 10 cm fixed to pelmet with hollock wood cleats of size 100x40x40mm on both inner side of pelmet and raw plugs 75mm long etc all complete |  | M | 530
265 | 2650 | MPLCL07500 | Providing & fixing nickel plated 20mm dia MS pipe(heavy type) curtain rods with nickel plated brackets : | 1 | M | 130 | 216.8
266 | 2660 | MPLCL07600 | Providing & fixing MS grills of required pattern in frames of windows etc. with M.S. flats, square or round bars etc. all complete. | 1 | KG | 112 | 116.8
267 | 2670 | MPLCL07700 | Providing & fixing fly proof galvanised M.S. wire gauze to windows and clerestory windows using galvanised MS wire gage with average width of aperture 1.4 mm in both directions with wire of dia. 0.63 mm with 2nd class teak wood beading 62X19 mm. | 1 | M2 | 887 | 582.1
268 | 2680 | MPLCL07800 | Providing & fixing IS :12817 marked stainless steel butt hinges(heavy weight) 100x60x2.50 mm with stainless steel screws etc. complete : | 1 | EA | 113 | 85.1
269 | 2690 | MPLCL07900 | Providing and fixing 100x85x5.5 mm (heavy type) bright finished brass butt hinges with necessary screws etc. complete : | 1 | EA | 363 | 972.2
270 | 2700 | MPLCL080XX | Providing & fixing bright finished brass tower bolts(barrel type)with necessary screws etc. complete : | 1 | EA | 0 | 640.5
271 | 2710 | MPLCL08001 | i) 200x10 mm | 1 | EA | 246 | 640.5
272 | 2720 | MPLCL08002 | ii) 100x10 mm |  | EA | 135
273 | 2730 | MPLCL08100 | Providing & fixing chrome plated brass100mm mortise latch with one dead bolt with 6 levers & a pair of lever handles with necessary screws etc. complete (best make of approved quality). | 1 | EA | 743 | 145.5
274 | 2740 | MPLCL08200 | Providing and fixing chrome plated brass hanging type floor door stopper with necessary screws, etc. complete. | 1 | EA | 217 | 183.2
275 | 2750 | MPLCL08300 | Providing and fixing IS : 3564 marked aluminium extruded section body tubular type universal hydraulic door closer with double speed adjustment with necessary accessories and screws etc. complete. | 1 | EA | 1075 | 57.4
276 | 2760 | MPLCL08400 | Providing & fixing chromium plated brass 100x72 mm mortice latch & lock with 6 levers & a pair of lever handles with necessary screws etc complete (best make of approved quality). |  | EA | 814
277 | 2770 | MPLCL08500 | Providing & fixing chromium plated brass night latch including necessary screws etc. complete (Best make of approved quality). | 1 | EA | 754 | 191.1
278 | 2780 | MPLCL086XX | Providing and fixing special quality chromium plated brass cupboard locks with six levers including necessary screws etc. complete (Best make of approved quality) of : | 1 | EA | 0 | 167.3
279 | 2790 | MPLCL08601 | i) Size 50 | 1 | EA | 192 | 144.5
280 | 2800 | MPLCL08602 | ii) Size 75 |  | EA | 234
281 | 2810 | MPLCL08700 | Providing & fixing chromium plated brass 50 mm cupboard or wardrobe knobs with nuts complete. | 1 | EA | 68 | 170.3
282 | 2820 | MPLCL088XX | Providing & fixing chromium plated brass handles with necessary screws etc. complete: | 1 | EA | 0 | 146.5
283 | 2830 | MPLCL08801 | i) 125 mm |  | EA | 248
284 | 2840 | MPLCL08802 | ii) 100 mm | 1 | EA | 217 | 202
285 | 2850 | MPLCL08803 | iii) 75 mm | 1 | EA | 187 | 167.3
286 | 2860 | MPLCL089XX | Providing & fixing chromium plated brass casement stays(straight peg type) with necessary screws etc. |  | EA | 0
287 | 2870 | MPLCL08901 | i) 300 mm weighing not less than 330 gms | 1 | EA | 215 | 85.1
288 | 2880 | MPLCL08902 | ii) 250 mm weighing not less than 280 gms | 1 | EA | 179 | 70.3
289 | 2890 | MPLCL090XX | Providing and fixing aluminium sliding door bolts ISI marked anodised (anodic coating not less than grade AC 10 as per IS :1868) transparent or dyed to required colour or shade with nuts & screws etc. complete : |  | EA | 0
290 | 2900 | MPLCL09001 | i) 300x16 mm | 1 | EA | 236 | 62.4
291 | 2910 | MPLCL09002 | ii) 250x16 mm | 1 | EA | 194 | 49.5
292 | 2920 | MPLCL091XX | Providing & fixing aluminium tower bolts ISI marked anodised (anodic coating not less than grade AC 10 as per IS:1868 )transparent or dyed to required colour or shade with necessary screws etc. complete : | 1 | EA | 0 | 41.6
293 | 2930 | MPLCL09101 | i) 250x10 mm | 1 | EA | 98 | 55.4
294 | 2940 | MPLCL09102 | ii) 200x10 mm |  | EA | 81
295 | 2950 | MPLCL092XX | Providing & fixing aluminium handles ISI marked anodised (anodic coating not less than grade AC10 as per IS:1868)transparent or dyed to required colour or shade with necessary screws etc. complete : | 1 | EA | 0 | 21.8
296 | 2960 | MPLCL09201 | i) 125 mm | 1 | EA | 72 | 17.8
297 | 2970 | MPLCL09202 | ii) 100 mm | 1 | EA | 57 | 1428.6
298 | 2980 | MPLCL09203 | iii) 75 mm |  | EA | 49
299 | 2990 | MPLCL09300 | Providing & fixing aluminium tee channels(heavy duty)with rollers,stop end in pelmets as curtain rod. | 1 | M | 67 | 1134.5
300 | 3000 | MPLCL094XX | Providing & fixing magnetic catcher in cupboard / ward robe shutters including fixing with necessary screws etc.complete (Best make of approved quality. | 1 | EA | 0 | 973.2
301 | 3010 | MPLCL09401 | i) Triple strip vertical type. | 1 | EA | 29 | 1117.7
302 | 3020 | MPLCL09402 | ii) Double strip (horizontal type). | 1 | EA | 24 | 331.7
303 | 3030 | MPLCL09500 | Providing and fixing cup board shutters 25mm thick, with Pre-laminated flat pressed 3 layer particle board or graded wood particle board IS: 12823 marked exterior grade(Grade l Type ll)having one side decorative lamination and other side balancing lamination including IInd class teak wood lipping of 25mm wide x12 mm thick with necessary screws & bright finished stainless steel piano hinges complete as/direction of the Engineer-in-Charge |  | M2 | 1679
304 | 3040 | MPLCL096XX | Providing & fixing partition upto ceiling height consisting of G.I. frame & required board including providing & fixing of frame work made of special section power pressed/ roll form GI sheet with zinc coating 120gm/sqm(both side inclusive) consisting of floor and ceiling channel 50mm wide having equal flanges of 32mm & 0.50mm thick fixed to the floor & ceiling at the spacing of 610mm centre to centre with dash fastener of 12.5mm dia meter 50 mm length or suitable anchor fastener or metal screws with nylon plugs and the studs 48mm wide having one flange of 34 mm and other flange 36mm and 0.50 mm thick fixed vertically within flanges of floor and ceiling channel and placed at a spacing of 610mm centre to centre by 6mm dia bolts and nuts, including fixing of studs along both ends of partition fixed flush to wall with suitable anchor fastener or metal screws with nylon plugs at spacing of 450 mm centre to centre, and fixing of boards to both side of frame work by 25 mm long dry wall screws on studs, floor and ceiling channels at the spacing of 300 mm centre to centre. The boards are to be fixed to the frame work with joints staggered to avoid through cracks, M.S. fixing channel of 99mm width (0.9 mm thick having two flanges of 9.5 mm each) to be provided at the horizontal joints of two boards, fixed to the studs using metal to metal flat head screws, including jointing and finishing to a flush finish with recommended jointing compound, jointing tape, angle beads at corner (25 mmx 25 mm x 0.5 mm), joint finisher and two coats of primer suitable for board as per manufacture's specification and suitable for board as per manufacture's specification and direction of engineer in charge all complete | 1 | M2 | 0 | 2583.9
305 | 3050 | MPLCL09601 | i) 75 mm overall thickness partition with 12.5 mm thick double skin fire rated board conforming to IS: 2095: part I. | 1 | M2 | 1366 | 3020.5
306 | 3060 | MPLCL09602 | ii) 75mm overall thickness partition with 12.5 mm thick double skin tapered edged plain Gypsum board conforming to IS:2095:part-I. |  | M2 | 1233
307 | 3070 | MPLCL09603 | iii) 66mm overall thickness Partition with 8mm thick double skin Calcium Silicate Board made with Calcareous & Siliceous materials reinforced with cellulose fibre manufactured through autoclaving process with Compressive Strength 225 kg/sq.cm, Bending Strength 100 kg./ sq.cm. | 1 | M2 | 1366 | 846.5
308 | 3080 | MPLCL09700 | Providing and fixing factory made door frame (single rebate) made out of single piece extruded solid PVC foam profile with homogeneous fine cellular structure having smooth outer integral skin having 62mm width and 32mm thickness, frame will be mitred & Jointed with self driven self tapping screws of size 38mm x 4mm & PVC solvent cement, including fixing the frame to wall with suitable dia and length anchor fastener as per manufacturer's specification and direction of Engineer-in-charge. | 1 | M | 389 | 580.1
309 | 3090 | MPLCL098XX | Providing and fixing factory made 30mm thick door shutter made of solid PVC foam profile. The styles & rails shall be of size 75mm x 30mm having wall thickness 5mm. The styles and rails shall have one side wall thickness of 15mm integrally extruded on the hinge side of the profile for better screw holding power. The styles and rails shall be reinforced with MS tubes of size 33mm x 17mm x 1mm painted with primer, all four corners of reinforcement to be welded or sealed. Solid PVC extruded bidding (push fit type) will be set inside the styles and rails with a cavity to receive single piece extruded 5mm PVC sheet as panel. The styles and rails shall be mitred cut and joint with help of PVC solvent cement and self tapping screws. Single piece extruded solid PVC rail of size 100mm x 30mm with wall thickness 5mm & 15 mm integrally extruded in the middle of the lock rail & fixed with styles with the help of PVC solvent cement & self driven self tapping screws of size 100mm x 8mm complete as per manufacturer's specifications and direction of Engineer-in-charge | 1 | M2 | 0 | 59.4
310 | 3100 | MPLCL09801 | i) Non Decorative finish | 1 | M2 | 2773 | 66.3
311 | 3110 | MPLCL09802 | ii) Decorative finish (both side wood grained finish) | 1 | M2 | 3431 | 4191.7
312 | 3120 | MPLCL099XX | Providing & fixing, in position concealed GI section for wall panellin with board of reqd. thickness fixed on the 'W' profile(0.55mm thick) having a knurled web of 51.55mm and two flanges of 26mm each with lips of 10.55 mm placed @ 610mm C/C in perimeter channel having one flange of 20mm and another flange of 30mm with thickness of 0.55mm & web of length 27mm. Perimeter channel is fixed on the floor and the ceiling with the nylon sleeves @ 610mm C/C with fully threaded self- tapping drive wall screws.Board is fixed to the 'W' profile with 25mm countersunk ribbed head screws @ 200mm C/C., all complete as/ drawing & directions of engineer-in-charge.The joints of the boards finished with specially formulated jointing compound and 48mm wide jointing tape to provide seamless finish with; | 1 | M2 | 0 | 1822.6
313 | 3130 | MPLCL09901 | i) Tapered edge 10mm thk calcium silicate board made with calcareous & siliceous materials reinforced with cellulose fibre manufactured through autoclaving process to give stable crystalline structure with compressive strength 225 kg/sq.cm, bending strength 100 kg/sqcm | 1 | M2 | 1033 | 425.7
314 | 3140 | MPLCL09902 | ii) 12.5mm thick Gypsum board conforming to IS:2095 -1996: Part - I |  | M2 | 762
315 | 3150 | MPLCL10000 | Structural steel work in single section fixed with or without connecting plate including cutting, hoisting, fixing in position and applying a priming coat of approved steel primer all complete. | 1 | KG | 70 | 620.7
316 | 3160 | MPLCL10100 | Structural steel work riveted,bolted or welded in built up sections, trusses & framed work, including cutting, hoisting, fixing in position and applying a priming coat of approved steel primer all complete: | 1 | KG | 76 | 655.4
317 | 3170 | MPLCL10200 | Providing & fixing in position collapsible steel shutter with vertical channels 20x10x2mm and braced with flat iron diagonals 20x5mm size with top and bottom rail of T-iron 40x40x6mm with 40mm dia, steel pulleys complete with bolts, nuts, locking arrangement, stoppers, handles, including applying a priming coat of approved steel primer. | 1 | M2 | 5451 | 258.4
318 | 3180 | MPLCL10300 | Supplying and fixing rolling shutters of approved make, made of required size M.S. laths interlocked together through their entire length,jointed together at the end by end locks mounted on specially designed pipe shaft with brackets, side guides and arrangements for inside and outside locking with push and pull operation complete including the cost of providing and fixing necessary 27.5cm long wire as per IS 4454 Part-I & M.S. top cover of required thickness for rolling shutters:- 80x1.25mm MS laths with1.25 mm thick top cover. |  | M2 | 2207
319 | 3190 | MPLCL10400 | Providing and fixing ball bearing for rolling shutters. | 1 | EA | 452 | 84.2
320 | 3200 | MPLCL105XX | Extra for providing mechanical device chain and crank operation for operating rolling shutters. | 1 | M2 | 0 | 96
321 | 3210 | MPLCL10501 | i) Exceeding 10.00 sqm and upto 16.80 sqm in the area. | 1 | M2 | 747 | 104.9
322 | 3220 | MPLCL10502 | ii) Exceeding 16.80 sqm in area. | 1 | M2 | 747 | 115.8
323 | 3230 | MPLCL10600 | Extra for providing grilled rolling shutters manufactured out of 8 mm dia. M.S. bar instead of laths as per design approved by Engineer-in- charge.(area of grill to be measured). |  | M2 | 323
324 | 3240 | MPLCL107XX | Steel work in built up tubular trusses including cutting,hoisting fixing in position & applying a priming coat of approved steel primer, welded and bolted including special shaped washers etc. complete. | 1 | KG | 0 | 85.1
325 | 3250 | MPLCL10701 | i) Hot finished welded type tubes. | 1 | KG | 106 | 108.9
326 | 3260 | MPLCL10702 | ii) Hot finished seamless type tubes. | 1 | KG | 119 | 92.1
327 | 3270 | MPLCL10800 | Providing and fixing M.S. fan clamp type I or II of 16 mm dia M.S. bar bent to shape with hooked ends in R.C.C. slabs, beams during laying including painting the exposed portion of loop, all as per standard design complete. | 1 | EA | 128 | 277.2
328 | 3280 | MPLCL10900 | Providing & fixing circular/ Hexagonal cast iron or M.S. sheet box for ceiling fan clamp of internal dia 140mm, 73mm height, top lid of 1.5mm thick MS sheet with its top surface hacked for proper bonding, top lid shall be screwed into the cast iron/ M.S. sheet box by means of 3.3mm dia. round headed screws, one lock at the corners. Clamp shall be made of 12mm dia M.S. bar bent to shape as per standard drawing. | 1 | EA | 148 | 416.8
329 | 3290 | MPLCL110XX | Providing & fixing hand rail of approved size, welding etc. to steel ladder railing,balcony railing & staircase railing including applying priming coat of approved steel primer. | 1 | KG | 0 | 255.4
330 | 3300 | MPLCL11001 | i) M.S. tube. | 1 | KG | 108 | 761.3
331 | 3310 | MPLCL11002 | ii) E.R.W. tubes. | 1 | KG | 133 | 957.3
332 | 3320 | MPLCL11003 | iii) G.I. pipes | 1 | KG | 112 | 596
333 | 3330 | MPLCL11100 | 40mm Thick Cement concrete flooring 1:2:4 (1 cement : 2 coarse sand:4 stone aggregate of 20mm nominal size) finished with a floating cement coat of neat including cement slurry, but excluding the cost of nosing of steps etc. complete. |  | M2 | 364
334 | 3340 | MPLCL11200 | 52 mm thick cement concrete flooring with concrete hardener topping under layer 40 mm thick cement concrete 1:2:4 (1 cement : 2 coarse sand : 4 graded stone aggregate 20 mm nominal size) and top layer 12 mm thick cement hardener consisting of mix 1:2 (1 cement hardener mix : 2 graded stone aggregate 6 mm nominal size) by volume, hardening compound is mixed @ 2 litre per 50kg of cement or as per manufacturers specifications. This includes cost of cement slurry, 2mm thick PVC strip at desired spacing, cost of nosing in steps Complete. | 1 | M2 | 551 | 1252.4
335 | 3350 | MPLCL11300 | 18mm thick Cement plaster skirting with cement mortar 1:3 (1 cement : 3 coarse sand) finished with floating coat of neat cement. | 1 | M2 | 389 | 1973.1
336 | 3360 | MPLCL11400 | Precast terrazzo tiles 22mm thick with graded marble chips of size upt 12mm laid in floors, landings, jointed with neat cement slurry mixed with pigment to match the shade of the tiles including rubbing & wax polishing complete precast tiles on 20mm thick bed of cement mortar 1:4, (1cement :4 coarse sand) : LIGHT SHADE USING WHITE CEMENT | 1 | M2 | 1060 | 1153.4
337 | 3370 | MPLCL11500 | Precast terrazzo tiles 22mm thick with graded marble chips of sizes up to 12mm in skirting & risers of steps not exceeding 30 cm in height on 12mm thick cement plaster 1:3 (1 cement :3 coarse sand) jointed with neat cement slurry mixed with pigment to match the shade of the TILES, including rubbing, wax polishing complete with tiles of LIGHT SHADE USING WHITE CEMENT | 1 | M2 | 1356 | 1404.8
338 | 3380 | MPLCL11600 | Chequered precast cement concrete tiles 22 mm thick in footpath & courtyard jointed with neat cement slurry mixed with pigment to match the shade of tiles including rubbing and cleaning etc. complete on 20 mm thick bed of cement mortar 1:4 (1 cement: 4 coarse sand). TILES OF DARK SHADE USING ORDINARY CEMENT | 1 | M2 | 717 | 228.7
339 | 3390 | MPLCL117XX | Stone flooring with 18mm thick Marble/Granite stone (sample of stone shall be approved by Engineer-in-charge) over 20 mm (average) thick base of cement mortar 1:4 (1 cement : 4 coarse sand) laid and jointed with cement slurry including polishing . | 1 | M2 | 0 | 936.5
340 | 3400 | MPLCL11701 | i) Raj Nagar plain | 1 | M2 | 1811 | 944.5
341 | 3410 | MPLCL11702 | ii) Agaria White | 1 | M2 | 2224 | 11.9
342 | 3420 | MPLCL11703 | iii) Black Zebra or Cuddapa (30mm thick) Stone | 1 | M2 | 1398 | 716.8
343 | 3430 | MPLCL11704 | iv) Udaipur green marble | 1 | M2 | 1811 | 757.4
344 | 3440 | MPLCL11705 | v) Extra for marble stone flooring in treads of steps and risers using single length up to 2.00 metre . |  | M2 | 330
345 | 3450 | MPLCL11706 | vi) Granite stone/ Makrana White second quality in flooring | 1 | M2 | 3461 | 1323.6
346 | 3460 | MPLCL11800 | 25mm Thick Kota stone slab flooring over 20 mm (average) thick base laid over and jointed with grey cement slurry mixed with pigment to match the shade of the slab including rubbing wax polishing complete with base of cement mortar 1 : 4 (1 cement : 4 coarse sand) : | 1 | M2 | 1176 | 1563.2
347 | 3470 | MPLCL11900 | Kota stone slabs 20 mm thick in risers of steps, skirting, dado and pillars laid on 12 mm (average) thick cement mortar 1:3 (1 cement 3 coarse sand)jointed with grey cement slurry mixed with pigment to match the shade of the slabs,including rubbing wax polishing complete. | 1 | M2 | 1227 | 356.4
348 | 3480 | MPLCL12000 | Extra for Kota stone/ sand stone in treads of steps and risers using single length | 1 | M2 | 18 | 333.6
349 | 3490 | MPLCL12100 | Providing & fixing Ist quality ceramic glazed wall tiles conforming to IS : 15622 (thickness as specified by the manufacturer ) of approved make in all colours,shades except burgundy,bottle green,black of any size as approved by Engineer-in-Charge in skirting,risers of steps and dados over 12 mm thick bed of cement Mortar 1:3 (1 cement : 3 coarse sand) and jointing with grey cement slurry @ 3.3kg per sqm including pointing in white cement mixed with pigment of matching shade. | 1 | M2 | 862 | 869.2
350 | 3500 | MPLCL12200 | Providing & laying rectified Glazed Ceramic floor tiles 300x300 mm or more (thickness to be specified by the manufacturer) of 1st quality conforming to IS : 15622 of approved make in colours White, Ivory, Grey, Fume Red Brown, laid on 20mm thick cement mortar 1:4 (1 Cement : 4 Coarse sand) including grouting the joints with white cement and matching pigments etc., complete. | 1 | M2 | 809 | 465.3
351 | 3510 | MPLCL123XX | Providing & laying vitrified floor tile in different sizes (thickness as per manufacturer) with water absorption's less than 0.08% and conforming to IS : 15622 of approved make in all colours and shades, laid on 20mm thick cement mortar as specified with coarse sand, including grouting the joints with white cement and matching pigments etc., complete for flooring/skirting as specified. | 1 | M2 | 0 | 885.1
352 | 3520 | MPLCL12301 | i) Flooring with size of Tiles 60x60Cm in cement mortar 1:4 | 1 | M2 | 1449 | 346.5
353 | 3530 | MPLCL12302 | ii) Flooring with size of Tiles 80x80Cm in cement mortar 1:4 |  | M2 | 1568
354 | 3540 | MPLCL12303 | iii) Skirting with size of Tiles 60x60Cm in Cement mortar 1:3 | 1 | M2 | 1458 | 434.6
355 | 3550 | MPLCL12304 | iv) Skirting with size of Tiles 80x80Cm in cement mortar 1:3 |  | M2 | 1581
356 | 3560 | MPLCL12400 | Deduct for not using 20mm thick cement mortar 1:4 (1 cement : 4 coarse sand) bedding in laying of floor tiles. |  | M2 | 471
357 | 3570 | MPLCL12500 | Fixing glazed/ Ceramic/Vitrified floor tiles with cement based high polymer modified quick-set tile adhesive (Water based) conforming to IS: 15477 , using quick set tile adhesive(water based) in average 3mm thickness. | 1 | M2 | 446 | 693
358 | 3580 | MPLCL12600 | Providing corrugated G.S. sheet roofing including vertical/curved surface fixed with polymer coated J or L hooks, bolts and nuts 8 mm diameter with bitumen and G.I. limpet washers or with G.I. limpet washers filled with white lead and including a coat of approved steel primer and two coats of approved paint on overlapping of sheets complete (up to any pitch in horizontal/ vertical or curved surfaces) excluding the cost of purlins,rafters & trusses & including cutting to size & shape wherever required:- 1.00mm thick G.S. Sheet with zinc coating not less than 275gm/m² | 1 | M2 | 1062 | 400
359 | 3590 | MPLCL12700 | Providing ridges or hips of width 60cm over all width plain G.S.sheet 0.80mm thick with zinc coating not less than 275gm/m², fixed with polymer coated J. or L hooks, bolts and nuts 8 mm dia. G.I. limpet and bitumen washers complete. | 1 | M | 586 | 400
360 | 3600 | MPLCL12800 | Providing valleys of 90cm wide overall in plain G.S. sheet 1.60mm thick with zinc coating not less than 350gm/m², fixed with polymer coated J or L hooks, bolts and nuts 8mm dia.. G.I. limpet : and bitumen washers complete OR G.S.Sheet on fascia of Canopy upto 1.0m width, fixing with rivets/screws etc in place of J/L hooks etc. | 1 | M | 1083 | 400
361 | 3610 | MPLCL12900 | Providing fixing of 40 cm over all width in plain, G.S. sheet,1.00mm thick with zinc coating not less than 275gm/m², fixed with polymer coated J, or L hooks, bolts and nuts, G.I. limpet and bitumen washer complete bent to shape and fixed in wall with cement mortar1:3 (1cement :3 coarse sand). | 1 | M | 449 | 104.9
362 | 3620 | MPLCL13000 | Providing & fixing 15 cm wide 45 cm over all semi circular plain G.S. sheet gutter ,0.80mm thick with zinc coating not less than 275gm/m² with iron brackets 40x3mm size,bolts,nuts & washers etc.including making necessary connections with rain water pipes complete. | 1 | M | 551 | 372.2
363 | 3630 | MPLCL131XX | Providing & fixing Klippon Galvalume steel profile sheets (size, shape and pitch of corrugation as approved by Engineer-in-charge) of bare metal thickness 0.50mm as per ASTM A446 having yield stress of 275mpa, surface shall have hot dip metallic coating of Aluminium Zinc alloy comprising of 55% aluminium,43.5% zinc & 1.5% silicon, with 5-7 micron epoxy primer and polyester top coat of 15-18 micron on both sides,total coated thickness(TCT) of 0.58mm.Sheet shall have protective guard film of 25 microns minimum to avoid scratches while transportation & should be supplied in single length up to 6m or as desired by Engineer-in-charge. | 1 | M2 | 0 | 8.6
364 | 3640 | MPLCL13101 | i) Profile Sheet for roofing | 1 | M2 | 1033 | 281.2
365 | 3650 | MPLCL13102 | ii) Plain Sheet for Ridges (500 - 600mm). | 1 | M2 | 653 | 427.7
366 | 3660 | MPLCL13103 | iii) Plain sheet for Flashings/ Aprons.( Upto 600 mm) | 1 | M2 | 627 | 107.9
367 | 3670 | MPLCL13104 | iv) Plain Sheet for Gutter .(600 mm over all girth). | 1 | M2 | 839 | 147.5
368 | 3680 | MPLCL13200 | Painting top of roofs with residual type petroleum bitumen of grade VG10 of approved quality at17kg per10sqm impregnated with a coat of coarse sand at 60 cudm per 10sqm including cleaning the slab surface with brushes & finally with a piece of cloth lightly soaked in kerosene oil complete. | 1 | M2 | 147 | 1023.7
369 | 3690 | MPLCL13300 | Providing 10 cm thick (average) mud phaska of damped brick earth on roofs laid to slope consolidated and plastered with 25 mm thick mud mortar mixed with bhusa at 35 kg per cum of earth and gobri leaping with mix 1:1 (1 clay : 1 cow dung) and covered with flat tile bricks of class designation 100 grouted with cement mortar 1:3 (1 Cement: 3 fine sand) mixed with 2% of integral water proofing compound by weight of cement and finished neat : | 1 | M2 | 568 | 1066.2
370 | 3700 | MPLCL13400 | Extra for every additional 1 cm thickness of mud phaska | 1 | M2 | 11 | 302
371 | 3710 | MPLCL13500 | Providing and laying brick tiles of class designation 100 over mumty roofs grouted with cement mortar 1:3 (1 cement : 3 fine sand) mixed with 2% of integral water proofing compound by weight of cement, over 12 mm layer of cement mortar 1:3(1cement:3 fine sand) finished neat : |  | M2 | 433
372 | 3720 | MPLCL13600 | Providing & laying pressed clay tiles (as per approved pattern 20 mm nominal thickness and of approved size) on roofs jointed with cement mortar 1:4 (1 cement : 4 coarse sand) mixed with 2% integral water proofing compound laid over a bed of 20 mm thick cement mortar 1:4 (1 cement : 4 coarse sand) and finished neat complete | 1 | M2 | 502 | 111.9
373 | 3730 | MPLCL13700 | Providing gola 75x75 mm in cement concrete 1:2:4 (1 cement : 2 coarse sand : 4 stone aggregate 10mm and down gauge) including finishing with cement mortar 1:3 (1 cement : 3 fine sand) as per standard design by chasing 75x75mm deep. | 1 | M | 148 | 120.8
374 | 3740 | MPLCL13800 | Making khurras 45x45 cm with average minimum thickness of 5 cm cement concrete 1:2:4 (1 cement : 2 coarse sand : 4 graded stone aggregate of 20 mm nominal size ) over the P.V.C. sheet 1mx1mx400micron, finished with 12mm cement plaster 1:3 (1 cement : 3 coarse sand) and a coat of neat cement rounding the edge sand making and finishing the outlet complete. |  | EA | 192
375 | 3750 | MPLCL13900 | Providing and fixing Heat Resistant Terrace Tiles (300 mm x 300 mm x 20 mm) with SRI(solar refractive index) > 78,solar reflection >0.70 & initial emittance >0.75 on waterproof and sloped surface of terrace , laid on 20 mm thick cement sand mortar in the ratio of 1:4 (1 cement : 4 coarse sand) and grouting the joints with mix of white cement & marble powder in ratio of 1:1, including rubbing and polishing of the surface upto 3 cuts complete,including providing skirting upto 150mm height along the parapet walls in the same manner. | 1 | M2 | 1168 | 205.9
376 | 3760 | MPLCL14000 | Providing and laying roof insulation with 40mm thick impervious sprayed, closed cell free Rigid Polyurethane foam over deck insulation conforming to IS - 12432 Pt. III (density of foam being 40-45 kg/cum),over a primer applied @ 6-8 sqm per litre,laying over a coat of polyurethane 400 G polythene sheet over PUF spray and providing a wearing course of 40 mm thick cement screed 1: 2 : 4 (1 cement : 2 coarse sand : 4 stone aggregate 20 mm nominal size) in chequered rough finish, in panels of 2.5 m x 2.5 m and embedding with 24 G wire netting and sealing the joints with polymerized mastic, all complete as per direction of Engineer-in-Charge. | 1 | M2 | 1202 | 284.1
377 | 3770 | MPLCL14100 | Providing and fixing thermal insulation with Resin Bonded Fibre glass wool conforming to IS: 8183 having density 24 kg/m3, 50 mm thick wrapped in 200G Virgin Polythene Bags fixed to wall with screw,rawel plug and washers and held in position by criss crossing GI wire etc. complete as per directions of Engineer-in-Charge. | 1 | M2 | 330 | 403.9
378 | 3780 | MPLCL142XX | Providing & fixing M.S. holder bat clamps of approved design to C.I. or S.C.I. rain water pipes embedded in and including cement concrete blocks 10x10x10cm of 1:2:4 mix (1 cement : 2 coarse sand : 4 graded stone aggregate 20 mm nominal size) and cost of cutting holes and making good the walls etc. : |  | EA | 0
379 | 3790 | MPLCL14201 | i) 100 mm diameter | 1 | EA | 157 | 123.8
380 | 3800 | MPLCL14202 | ii)150 mm diameter | 1 | EA | 170 | 204.9
381 | 3810 | MPLCL143XX | Providing lead caulked joints to sand cast iron rain water pipes and fittings : |  | EA | 0
382 | 3820 | MPLCL14301 | i) 100 mm diameter | 1 | EA | 285 | 97
383 | 3830 | MPLCL14302 | ii) 150 mm diameter | 1 | EA | 394 | 128.7
384 | 3840 | MPLCL14400 | Providing, fixing and embedding sand cast iron 150mm shoe for rain water pipes in the masonry surrounded with 12 mm thick cement mortar of the same mix, as that of masonry (lead caulking will be paid for separately) | 1 | EA | 409 | 114.8
385 | 3850 | MPLCL145XX | Providing and fixing on wall face unplasticised Rigid PVC rain water pipes conforming to IS:13592 Type A including jointing with seal ring conforming to IS : 5382 leaving 10 mm gap for thermal expansion, Single socketed pipes. | 1 | M | 0 | 162.4
386 | 3860 | MPLCL14501 | i) 75 mm diameter | 1 | M | 150 | 205.9
387 | 3870 | MPLCL14502 | ii) 110 mm diameter | 1 | M | 238 | 299
388 | 3880 | MPLCL14503 | iii) 160 mm diameter PVC Rain water pipe | 1 | M | 699 | 183.2
389 | 3890 | MPLCL146XX | Providing & fixing on wall face unplasticised - PVC moulded fittings/ accessories for unplasticised Rigid PVC rain water pipes conforming to IS : 13592 Type A including jointing with seal ring conforming to IS : 5382 leaving 10 mm gap for thermal expansion. | 1 | EA | 0 | 239.6
390 | 3900 | MPLCL14601 | i) 75mm Coupler | 1 | EA | 112 | 104
391 | 3910 | MPLCL14602 | ii) 110mm Coupler | 1 | EA | 142 | 155.4
392 | 3920 | MPLCL14603 | iii) 75 mm Single pushfit Coupler | 1 | EA | 131 | 162.4
393 | 3930 | MPLCL14604 | iv) 110 mm Single pushfit Coupler | 1 | EA | 179 | 284.1
394 | 3940 | MPLCL14605 | v) Single tee with door of 75x75x75 mm |  | EA | 229
395 | 3950 | MPLCL14606 | vi) Single tee with door of 110x110x110 mm | 1 | EA | 316 | 125.7
396 | 3960 | MPLCL14607 | vii) Single tee without door of 75x75x75 mm | 1 | EA | 201 | 143.6
397 | 3970 | MPLCL14608 | viii) Single tee without door of110x110x110 mm | 1 | EA | 256 | 32.7
398 | 3980 | MPLCL14609 | ix) 87.5° Bend of 75 mm |  | EA | 116
399 | 3990 | MPLCL14610 | x) 87.5° Bend of 110 mm | 1 | EA | 166 | 923.7
400 | 4000 | MPLCL14611 | xi) Shoe (Plain) of 75 mm | 1 | EA | 173 | 813.8
401 | 4010 | MPLCL14612 | xii) Shoe (Plain) of 110 mm | 1 | EA | 304 | 247.5
402 | 4020 | MPLCL147XX | Providing & fixing unplasticised -PVC pipe clips of approved design to unplasticised - PVC rain water pipes by means of 50x50x50mm hard wood plugs, screwed with M.S. screws of required length including cutting brick work & fixing in cement mortar 1:4 (1 cement : 4 coarse sand) and making good the wall etc. complete. | 1 | EA | 0 | 125.7
403 | 4030 | MPLCL14701 | i) 75 mm |  | EA | 178
404 | 4040 | MPLCL14702 | ii) 110 mm | 1 | EA | 194 | 777.2
405 | 4050 | MPLCL14800 | Providing and fixing to the inlet mouth of rain water pipe cast iron grating 15 cm diameter and weighing not less than 440 grams. | 1 | EA | 43 | 818.7
406 | 4060 | MPLCL149XX | Providing & fixing UV stabilised fibreglass reinforced plastic sheet roofing up to any pitch including fixing with polymer coated 'J' or `L' hooks, bolts & nuts 8mm dia. G.I plain/bitumen washers complete but excluding the cost of purlins, rafters, trusses etc. The sheets shall be manufactured out of 2400 TEX panel rovigs incorporating minimum 0.3% Ultra-violet stabiliser in resin system under approximately 2400 psi and hot cured. They shall be of uniform pigmentation & thickness without air pockets & shall conform to IS 10192 & IS 12866. The sheets shall be opaque or translucent, clear or pigmented, textured or smooth as specified | 1 | M2 | 0 | 427.7
407 | 4070 | MPLCL14901 | i) 2mm thk corrugated (2.5" or4.2"or 6") or step-down (2" or 3" or 6") | 1 | M2 | 1006 | 1550.3
408 | 4080 | MPLCL14902 | ii) 2mm thick flat. |  | M2 | 896
409 | 4090 | MPLCL15000 | Providing & fixing on roof pressed clay tile (Mangalore tile) of 20 mm nominal thickness and of approved size and as per approved pattern on steel frame work complete (steel frame work to be paid separately). | 1 | M2 | 313 | 1594.9
410 | 4100 | MPLCL15100 | Providing & laying on roof pressed clay tile ridge (Mangalore tile) of 20mm thickness and of approved pattern on steel frame work complete (steel frame work to be paid separately). | 1 | M2 | 139 | 1720.6
411 | 4110 | MPLCL152XX | Providing & fixing at all height FALSE CEILING including providing & fixing of frame work made of special sections power pressed from M.S. sheet and galvanised in accordance with zinc coating 120gsm as per IS : 277 and consisting of angle cleats of size 25mm wide x 1.6mm thick with flanges of 22mm and 37mm at 1200mm centre to centre one flange fixed to the ceiling with dash fastener 12.5mm diax50mm long with 6mm dia bolts to the angle hangers of 25x10x0.5mm of required length, and other end of angle hanger being fixed with nut and bolts to G.I. channels 45x15x0.9mm running at the rate of 1200mm centre to centre to which the ceiling section 0.5mm thick button wedge of 80mm with tapered flanges of 26mm each having clips of 10.5mm at 450mm centre to centre shall be fixed in a direction perpendicular to G.I. channel with connecting clips made out of 2.64mm diax230mm long G.I. wire at every junction including fixing the gypsum board with ceiling section & perimeter channels 0.5mm thick 27mm high having flanges of 20mm & 30mm long, the perimeter of ceiling fixed to wall partition with the help of rawl plugs at 450mm centre to centre with 25 mm long drive-all screws @ 230mm interval including jointing & fixing to a flush finish of tapered & square edges of the board with recommended filler, jointing tapes, finisher and two coats of primer suitable for board as per manufactures specification & also including the cost of making openings for light fittings, grills, diffusers, cutouts made with frame of perimeter channels suitably fixed all complete as per drawing & specification and direction of the Engineer in Charge but excluding the cost of painting with: | 1 | M2 | 0 | 634.6
412 | 4120 | MPLCL15201 | i) 12.5 mm thick tapered edge fire resistant GYPSUM BOARD CONFORMING TO IS: 2095- PART-I |  | M2 | 1054
413 | 4130 | MPLCL15202 | ii) 12.5 mm thick tapered edge moisture resistant GYPSUM BOARD CONFORMING TO IS: 2095- PART-I | 1 | M2 | 1091 | 122.8
414 | 4140 | MPLCL15300 | Providing and fixing thermal insulation of ceiling (under deck insulation) with Resin Bonded Fibre glass wool conforming to IS:8183 density 24kg/m3, 50mm thick, wrapped in 200 G Virgin Polythene bags fixed to ceiling with metallic cleats (50x50x3 mm) @ 60 cm and wire mesh of 12.5mm x 24g wire and mesh, for top most ceiling of building. | 1 | M2 | 496 | 111.9
415 | 4150 | MPLCL15400 | Providing & Fixing 15mm thick densified tegular edged eco friendly light weight calcium silicate false ceiling tiles of approved texture spintone/cosmos / Hexa or equivalent of size 595 x 595 mm in true horizontal level suspended on inter locking metal grid of hot dipped galvanised steel sections (galvanising @ 120 grams per sqm including both side) consisting of main 'T' runner suitably spaced at joints to get required length and of size 24x38mm made from 0.33mm thick (minimum) sheet, spaced 1200mm centre to centre, and cross "T" of size 24x28mm made out of 0.33mm (Minimum) sheet, 1200mm long spaced between main'T' at 600mm centre to centre to form a grid of 1200x600mm and secondary cross 'T' of length 600mm and size 24 x28mm made of 0.33mm thick (Minimum) sheet to be inter locked at middle of the 1200x 600mm panel to from grid of size 600x600mm resting on periphery walls / partitions on Perimeter wall angle pre- coated steel of size(24x24X3000mm made of 0.40mm thick (minimum) sheet with the help of rawl plugs at 450mm centre to centre with 25mm long dry wall screws @ 230mm interval and laying 15mm thick densified edges calcium silicate ceiling tiles of approved texture (Spintone/Cosmos/hexa) in the grid including,cutting/ making opening for services like diffusers, grills,light fittings, fixtures, smoke detectors etc., wherever required, Main 'T' runners to be suspended from ceiling using G.I. slotted cleats of size 25x35x1.6mm ceiling with 12.5 mm dia and 50mm long dash fasteners, 4mm G.I. adjustable rods with galvanised steel level clips of size 85x30x0.8 mm spaced at 1200mm centre to centre along main'T', bottom exposed with 24mm of all T-sections shall be pre-painted with polyester baked paint for all heights,as per specifications,drawings & as directed by engineer-in- charge. Note :- Only calcium silicate false ceiling area will be measured from wall to wall. No deduction shall be made for exposed frames /opening (cut outs) having area less than 0.30 sqm.The calcium silicate tile shall have NRC value of 0.50(Minimum), light reflection > 85%, non - combustible as per B.S. 476 part IV, 100% humidity resistance & also having thermal conductivity<0.043 w/m 0 KC | 1 | M2 | 1698 | 141.6
416 | 4160 | MPLCL155XX | Providing and fixing GI Clip in Metal Ceiling System of 600x600 mm module which includes providing and fixing ‘C’ wall angle of size 20x30x20mm made of 0.5mm thick pre painted steel along the perimeter of the room with help of nylon sleeves & wooden screws at 300mm center to centre,suspending the main C carrier of size 10x38x10mm made of G.I steel 0.7 mm thick from the soffit with help of soffit cleat 37x27x25x1.6mm,rawl plugs of size 38x12mm & C carrier suspension clip and main carrier bracket at 1000mm c/c. Inverted triangle shaped Spring Tee having ht. of 24mm & width of 34mm made of GI steel 0.45mm thick is then fixed to the main C carrier & in direction perpendicular to it at 600mm centers with help of suspension brackets.Wherever the main C carrier and spring T have to join, C carrier and spring T connectors have to be used. All sections to be galvanized @ 120 gms/sqm (both side inclusive) Fixing with clip in tiles into spring 'T' with: | 1 | M2 | 0 | 128.7
417 | 4170 | MPLCL15501 | i)GI Metal Ceiling Clip in plain Bevelled edge global white colour til of size 600x600 & 0.5mm thick with 25mm height, made of G I sheet having galvanizing of 100 gms/sqm (both sides inclusive) and electro statically polyester powder coated of thickness 60 microns (minimum), including factory painted after bending and perforation. | 1 | M2 | 1734 | 171.3
418 | 4180 | MPLCL15502 | ii) GI Metal Ceiling Clip in plain Bevelled edge global white colour tiles of size 600x600 & 0.5mm thick with 25mm height, made of GI Sheet having galvanizing of 100 gms/sqm (both sides inclusive) and 20% perforation area with 1.8mm dia holes & having NRC of 0.5, electrostatically ,polyester powder coated of thickness 60 microns (minimum), including factory painted after bending and perforation. | 1 | M2 | 1865 | 154.4
419 | 4190 | MPLCL15600 | Providing and fixing 150F/200F flush panel,(pre-coated steel) False Ceiling made of cold rolled steel sheet conforming to IS 513, having minimum yield stress of 240mpa & minimum tensile stress of 300mpa.Base metal thickness 0.45mm for ceiling panels and 0.55mm for carriers. The sheet shall be hot dip metallic coated with Zinc coating ( galvanising) as per IS 277, coating mass of 120gsm on both sides, over which organic coating with Modified polyester paint on a continuous coil coating line. Top side of ceiling panels and carrier shall have 15 micron modified polyester paint over 5 micron epoxy primer and Bottom side with Alkyd back coat over 5 micron primer Total coated thickness for Panels to be 0.50mm and for carriers 0.60mm. The ceiling panels shall be clipped in to carriers, suspended from steel/trusses /other members with the help of suspension angle of 25x25x0.5mm by means of rigid suspension system meant for exterior. Longitudinal joints of two panels shall be but jointed with special type of panel splice to be fixed from inner side.Carrier shall be jointed with carrier splices maintaining a module of 150mm |  | M2 | 1022
420 | 4200 | MPLCL157XX | Providing and laying cement plaster on surfaces with fine sand including curing etc. | 1 | M2 | 0 | 130.7
421 | 4210 | MPLCL15701 | i) 12 mm cement plaster of mix1:4(1 cement: 4 fine sand) | 1 | M2 | 168 | 119.8
422 | 4220 | MPLCL15702 | ii)12 mm cement plaster of mix1:6 1 cement: 6 fine sand) | 1 | M2 | 154 | 152.5
423 | 4230 | MPLCL15703 | iii) 15mm Cement plaster of mix1:4 (1cement: 4 fine sand) on rough side of half or single brick wall | 1 | M2 | 196 | 138.6
424 | 4240 | MPLCL15704 | iv) 15mm Cement plaster of mix1:6 (1 cement: 6 fine sand) on rough side of half or single brick wall | 1 | M2 | 178 | 185.1
425 | 4250 | MPLCL15705 | v) 20mm Cement plaster of mix1:4 (1 cement: 4 fine sand) | 1 | M2 | 235 | 168.3
426 | 4260 | MPLCL15706 | vi) 20mm Cement plaster of mix1:6 (1 cement: 6 fine sand) |  | M2 | 213
427 | 4270 | MPLCL158XX | Providing and laying cement plaster on surfaces with Coarse sand including curing etc. | 1 | M2 | 0 | 181.2
428 | 4280 | MPLCL15801 | i) 12mm Cement plaster of mix1:4 (1 cement: 4 coarse sand) | 1 | M2 | 178 | 196
429 | 4290 | MPLCL15802 | ii) 12mm Cement plaster of mix1:6 (1 cement: 6 coarse sand) |  | M2 | 163
430 | 4300 | MPLCL15803 | iii) 15mm cement plaster of mix 1:4 (1 cement: 4 coarse sand) on rough side of half or single brick wall | 1 | M2 | 206 | 150.5
431 | 4310 | MPLCL15804 | iv) 15mm cement plaster of mix 1:6 (1 cement: 6 coarse sand) on rough side of half or single brick wall | 1 | M2 | 189 | 175.2
432 | 4320 | MPLCL15805 | v) 20mm cement plaster of mix 1:4 (1 cement: 4 coarse sand) | 1 | M2 | 250 | 215.8
433 | 4330 | MPLCL15806 | vi) 20mm cement plaster of mix 1:6 (1 cement: 6 coarse sand) |  | M2 | 227
434 | 4340 | MPLCL159XX | Providing and laying cement plaster on surfaces in two coats including curing etc. | 1 | M2 | 0 | 100
435 | 4350 | MPLCL15901 | i) 18mm cement plaster in 2 coats under layer 12mm thick cement plaster 1:5 (1 cement: 5 coarse sand) finished with a top layer 6mm thick cement plaster 1:6 (1 cement: 6 fine sand). | 1 | M2 | 248 | 134.6
436 | 4360 | MPLCL15902 | ii)18 mm cement plaster in two coats under layer 12 mm thick cement plaster 1:5 (1 cement: 5 coarse sand) and a top layer 6mm thick cement plaster 1:3 (1 cement: 3 coarse sand) finished rough with sponge. | 1 | M2 | 266 | 30.7
437 | 4370 | MPLCL160XX | Providing and laying cement plaster on surfaces with stone dust including curing etc. | 1 | M2 | 0 | 311.9
438 | 4380 | MPLCL16001 | i) 12 mm cement plaster of mix1:2 (1 cement: 2 stone dust) | 1 | M2 | 206 | 297
439 | 4390 | MPLCL16002 | ii) 15mm cement plaster of mix 1:2 (1 cement: 2 stone dust) on rough side of single or half brick wall. | 1 | M2 | 240 | 28.7
440 | 4400 | MPLCL16003 | iii) 20 mm cement plaster of mix 1:2 (1 cement: 2 stone dust) | 1 | M2 | 294 | 412.8
441 | 4410 | MPLCL161XX | Providing and laying 6mm thick cement plaster on surfaces with fine sand including curing etc. | 1 | M2 | 0 | 23.8
442 | 4420 | MPLCL16101 | i) 6mm thick plaster of mix 1:3 (1 cement: 3 fine sand) | 1 | M2 | 138 | 65.3
443 | 4430 | MPLCL16102 | ii) 6 mm cement plaster 1:3 (1 cement: 3 fine sand) finished with a floating coat of neat cement and thick coat of Lime wash on top of walls when dry for bearing of R.C.C. slabs and beams. | 1 | M2 | 187 | 71.3
444 | 4440 | MPLCL16200 | Providing Neat cement punning | 1 | M2 | 43 | 80.2
445 | 4450 | MPLCL16300 | Rough cast plaster upto 10m ht above ground level with mixture of sand and gravel or crushed stone from 6mm to 10mm nominal size dashed over and including the fresh plaster in two layers, under layer 12mm cement plaster 1:4 (1 cement: 4 coarse sand) and top layer 10mm cement plaster 1:3 (1 cement: 3 fine sand) mixed with 10% finely grounded hydrated lime by volume of cement ,ordinary cement finish using Ordinary Cement | 1 | M2 | 428 | 211.9
446 | 4460 | MPLCL16400 | Pebble dash plaster upto 10m ht above ground level with mixture of washed pebble or crushed stone 6mm to 12.5mm nominal size dashed over and including fresh plaster in two layers under layer 12 mm cement plaster 1:4 (1 cement: 4 coarse sand) and top layer 10mm cement plaster with cement mortar 1:3 (1 cement: 3 fine sand) mixed with 10% finely grounded hydrated lime by volume of cement. | 1 | M2 | 407 | 83.2
447 | 4470 | MPLCL16500 | Extra for plastering exterior walls of height more than 10 m from ground level for every additional height of 3 m or part thereof. |  | M2 | 40
448 | 4480 | MPLCL16600 | Washed stone grit plaster on exterior walls of height upto 10 M above level in two layers, under layer 12mm cement plaster 1:4 (1 cement: 4 coarse sand) furrowing the under layer with scratching tool, applying cement slurry on the under layer @ 2 Kg of cement per square metre, top layer 15mm cement plaster 1:1/2:2 (1 cement: 1/2 coarse sand : 2 stone chipping 10mm nominal size) in panels with groove all around as per approved pattern including scrubbing and washing, the top layer with brushes and water to expose the stone chippings ,complete as per specification and direction of Engineer-in-charge (Payment for providing grooves shall be made separately). | 1 | M2 | 570 | 77.2
449 | 4490 | MPLCL16700 | Forming groove of uniform size in the top layer of washed stone grit plaster as per approved pattern using wooden battens, nailed to the under layer including removal of wooden battens, repair to the edges of panels & finishing the groove complete as per specifications and direction of the Engineer-in-charge :- 15mm wide and deep grooves. | 1 | M | 32 | 125.7
450 | 4500 | MPLCL16800 | Extra for washed grit plaster on exterior walls of height more than 10 m from ground level for every additional height of 3 m or part thereof | 1 | M2 | 86 | 105.9
451 | 4510 | MPLCL16900 | Forming groove of uniform size from 12x12mm and upto 25x15mm in plastered surface as per approved pattern using wooden battens, nailed to the under layer including removal of wooden battens, repairs to the edges of plaster panel and finishing the groove complete as per specifications and direction of the Engineer-in-Charge. | 1 | M | 73 | 110.9
452 | 4520 | MPLCL17000 | Extra for using white cement in place of ordinary cement in the top layer of the item of washed stone grit plaster. | 1 | M2 | 93 | 200
453 | 4530 | MPLCL17100 | Providing and applying 12 mm thick (average) premixed formulated one coat gypsum lightweight plaster having additives and light weight aggregates as vermiculite/perlite respectively conforming to IS:2547 (Part - 1 & II) 1976, applied on hacked / uneven background such as bare brick/ block/ RCC work on walls & ceiling at all floors and locations, finished in smooth line and level etc. complete. | 1 | M2 | 252 | 216.8
454 | 4540 | MPLCL17200 | Providing and applying plaster of Paris putty of 2 mm thickness over plastered surface to prepare the surface even and smooth complete | 1 | M2 | 114 | 4.7
455 | 4550 | MPLCL173XX | Providing specified type of pointing in brick or stone masonry including curing etc. | 1 | M2 | 0 | 11.9
456 | 4560 | MPLCL17301 | i) Flush/Ruled/Struck or weathered Pointing on brick work or brick flooring with cement mortar 1:3 (1 cement: 3 fine sand) : | 1 | M2 | 109 | 64.4
457 | 4570 | MPLCL17302 | ii) Raised and cut pointing on brick work or brick flooring with cement mortar 1:3 (1 cement: 3 fine sand) : | 1 | M2 | 178 | 36.6
458 | 4580 | MPLCL17303 | iii) Flush/Ruled/Struck or weathered Pointing on tile brick work with cement mortar 1:3 (1 cement: 3 fine sand) : | 1 | M2 | 150 | 25.7
459 | 4590 | MPLCL17304 | iv) Flush/Ruled/Struck or weathered Pointing on stone work with cement mortar 1:3 (1 cement: 3 fine sand) : | 1 | M2 | 157 | 44.6
460 | 4600 | MPLCL17305 | v) Raised and cut pointing on stone work with cement mortar 1:3 (1 cement: 3 fine sand) : | 1 | M2 | 285 | 116.8
461 | 4610 | MPLCL17306 | vi) Raised & cut pointing on stone work in white cement mortar 1:3 ( 1 white cement: 3 marble dust) | 1 | M2 | 305 | 67.3
462 | 4620 | MPLCL17307 | vii) Extra for pointing wall on the outside at height more than 10 m from ground level for every additional height of 3 m or part there of. | 1 | M2 | 5 | 78.2
463 | 4630 | MPLCL17400 | White washing with 3 or more coats with lime to give an even shade | 1 | M2 | 17 | 67.3
464 | 4640 | MPLCL17500 | Distempering with oil bound washable distemper of approved brand & manufacture to give an even shade including cement primer coat | 1 | M2 | 93 | 69.3
465 | 4650 | MPLCL17600 | Distempering with 1st quality acrylic washable distemper (ready mixed)of approved manufacturer& of required shade and colour complete as per manufacturer's specification with 2 or more coats | 1 | M2 | 52 | 77.2
466 | 4660 | MPLCL17700 | Applying one coat of cement primer of approved brand and manufacture on wall surface : | 1 | M2 | 37 | 25.7
467 | 4670 | MPLCL17800 | Finishing walls with water proofing cement paint of required shade with Two or more coats applied @ 3.84 kg/10 sqm | 1 | M2 | 59 | 24.8
468 | 4680 | MPLCL17900 | Finishing walls with textured exterior paint of required shade with Two or more coats applied @ 3.28 ltr/10 sqm, over and including base coat of water proofing cement paint applied @ 2.20kg/10 sqm. | 1 | M2 | 151 | 20.8
469 | 4690 | MPLCL18000 | Finishing walls with Acrylic Smooth exterior paint of required shade with Two or more coat applied @ 1.67 ltr/10 sqm over & including base coat of water proofing cement paint applied @ 2.20kg/10 sqm. | 1 | M2 | 93 | 104.9
470 | 4700 | MPLCL18100 | Finishing walls with Deluxe Multi surface paint system for interiors &exteriors using Primer as per manufacturers specifications with two or more coats applied @ 1.25 ltr/10 sqm. over and including one coat of Special primer applied @ 0.75 ltr / 10sqm | 1 | M2 | 103 | 107.9
471 | 4710 | MPLCL18200 | Painting wood work with Deluxe Multi Surface Paint of required shade. Two or more coat applied @0.90 ltr/10 sqm over an under coat of primer applied @0.75 ltr/ 10 sqm of approved brand or manufacture | 1 | M2 | 90 | 58.4
472 | 4720 | MPLCL18300 | Painting Steel work with Deluxe Multi Surface Paint to give an even shade. Two or more coat applied @0.90 ltr/10 sqm over an under coat of primer applied @ 0.80 ltr/ 10 sqm of approved brand or manufacture | 1 | M2 | 93 | 19.8
473 | 4730 | MPLCL18400 | Painting with silicon & acrylic emulsion based water thinnable approved brand and manufacture on wet or patchy portion of plastered surfaces: 2 COATS | 1 | M2 | 112 | 19.8
474 | 4740 | MPLCL18500 | Applying priming coat With ready mixed pink or Grey primer of approved brand& manufacture on wood work (hard & soft wood) | 1 | M2 | 34 | 25.7
475 | 4750 | MPLCL18600 | Applying priming coat With ready mixed aluminium primer of approved brand and manufacture on resinous wood and plywood | 1 | M2 | 37 | 37.6
476 | 4760 | MPLCL18700 | Applying priming coat with ready mixed red oxide zinc chromate primer of approved brand & manufacture on steel galvanised iron/steel | 1 | M2 | 28 | 28.7
477 | 4770 | MPLCL18800 | Finishing with Epoxy paint, 2 or more coats at all locations on steel work prepared & applied as per manufacturer's specifications including appropriate priming coat,preparation of surface, etc. | 1 | M2 | 120 | 42.6
478 | 4780 | MPLCL18900 | Finishing with Epoxy paint,2 or more coats at all location on concrete work prepared & applied as per manufacturer's specifications including appropriate priming coat, preparation of surface, etc. | 1 | M2 | 125 | 18.8
479 | 4790 | MPLCL19000 | Painting on G.S. sheet with synthetic enamel paint of approved brand & manufacture of required colour to give an even shade, 2 or more coats,including a coat of approved steel primer but excluding a coat of mordant solution | 1 | M2 | 81 | 264.3
480 | 4800 | MPLCL19100 | Applying a coat of mordant solution on G.S. sheet with a solution of 38 gms of copper acetate in a litre of soft water | 1 | M2 | 28 | 59.4
481 | 4810 | MPLCL19200 | Applying a coat of mordant solution on G.S. sheet with a solution made of 13 gms of hydrochloric acid in a solution of 13 gms each of copper chloride, copper nitrate and ammonium chloride dissolved in a litre of soft water. | 1 | M2 | 28 | 78.2
482 | 4820 | MPLCL19300 | Painting (two or more coats) on rain water, soil, waste and vent pipes and fittings with black anticorrosive bitumastic paint approved brand and manufacture over and including a priming of ready mixed zinc chromate yellow primer on 100mm dia pipes | 1 | M | 35 | 47.5
483 | 4830 | MPLCL19400 | Painting (two or more coats) on rain water, soil, waste and vent pipes and fittings with black anticorrosive bitumastic paint approved brand and manufacture over and including a priming of ready mixed zinc chromate yellow primer on 150mm dia pipes | 1 | M | 52 | 44.6
484 | 4840 | MPLCL19500 | Painting (two or more coats) on rain water, soil, waste and vent pipes and fittings with synthetic enamel paint of approved brand and manufacture and required colour over a priming coat of approved steel primer on 100mm dia pipes | 1 | M | 40 | 80.2
485 | 4850 | MPLCL19600 | Painting (two or more coats) on rain water, soil, waste and vent pipes and fittings with synthetic enamel paint of approved brand and manufacture and required colour over a priming coat of approved steel primer on 150mm dia pipes | 1 | M | 59 | 81.2
486 | 4860 | MPLCL19700 | Painting with oil type wood preservative of approved brand and manufacture with 2or more coats | 1 | M2 | 33 | 135.6
487 | 4870 | MPLCL19800 | Providing & applying two coats of fire retardant paint unthinned on cleaned wood/ply surface @ 3.5 sqm per litre per coat including preparation of base surface as per recommendations of manufacturer to make the surface fire retardant. | 1 | M2 | 255 | 1.7
488 | 4880 | MPLCL19900 | Wall painting with acrylic emulsion paint of approved brand and manufacture to give an even shade with 2 or more coats |  | M2 | 83
489 | 4890 | MPLCL20000 | Painting with synthetic enamel paint of approved brand and manufacture of required colour to give an even shade with two or more over an under coat of suitable shade with ordinary paint of approved brand and manufacture. | 1 | M2 | 109 | 664.3
490 | 4900 | MPLCL20100 | Painting with aluminium paint of approved brand and manufacture to give an even shade with 2 or more coats | 1 | M2 | 68 | 409.9
491 | 4910 | MPLCL20200 | Painting with black anti-corrosive bitumastic paint of approved brand and manufacture to give an even shade with 2 or more coats | 1 | M2 | 63 | 969.2
492 | 4920 | MPLCL20300 | Varnishing with varnish of approved brand and manufacture with Two or more coats of glue sizing with copal varnish over an under coat of flatting varnish. | 1 | M2 | 119 | 321.8
493 | 4930 | MPLCL20400 | Varnishing with varnish of approved brand and manufacture with Two or more coats glue sizing with spar varnish or an under coat of flatting varnish. | 1 | M2 | 120 | 561.3
494 | 4940 | MPLCL20500 | Two or more coats of French spirit polishing, including a coat of wood filler | 1 | M2 | 200 | 669.2
495 | 4950 | MPLCL20600 | Lettering with paint of approved colour and brand (unit/letter/cm ht) |  | EA | 2
496 | 4960 | MPLCL207XX | Demolishing cement concrete manually/ by mechanical means including disposal of material outside premises at unobjectionable and as per direction of Engineer - in - charge. | 1 | M3 | 0 | 101
497 | 4970 | MPLCL20701 | i) 1:3:6 or richer mix | 1 | M3 | 919 | 138.6
498 | 4980 | MPLCL20702 | ii) 1:4:8 or leaner mix |  | M3 | 567
499 | 4990 | MPLCL20800 | Demolishing R.C.C. work manually/ by mechanical means including stacking of steel bars & disposal of unserviceable material outside site at unobjectionable place& as per direction of Engineer-in-charge. | 1 | M3 | 1342 | 1
500 | 5000 | MPLCL20900 | Extra for cutting reinforcement bars manually/ by mechanical means in R.C.C. or R.B. work (Payment shall be made on the cross sectional area of R.C.C. or R.B. work) as per direction of Engineer-in-charge. | 1 | M2 | 464 | 0.7
501 | 5010 | MPLCL21000 | Demolishing brick work manually/mechanical means including stacking of serviceable material & disposal of unserviceable material outside site at unobjectionable place & as/direction of Engineer-in-charge. | 1 | M3 | 777 | 1.6
502 | 5020 | MPLCL21100 | Demolishing stone masonry manually/ by mechanical means including stacking serviceable material & disposal of unserviceable material out of site at unobjectionable place and as per direction of Engineer-in-charge: | 1 | M3 | 927 | 359.4
503 | 5030 | MPLCL212XX | Dismantling doors, windows and clerestory windows (steel or wood) shutter including chowkhats, architrave, holdfasts etc. complete and stacking within Premises | 1 | EA | 0 | 73.3
504 | 5040 | MPLCL21201 | i) Of area 3 sq. metres and below | 1 | EA | 146 | 28.7
505 | 5050 | MPLCL21202 | ii) Of area beyond 3 sq. metres | 1 | EA | 200 | 248.5
506 | 5060 | MPLCL213XX | Dismantling Steel work in single sections including dismembering and stacking within premises |  | KG | 0
507 | 5070 | MPLCL21301 | i) R.S Joists | 1 | KG | 1 | 45.5
508 | 5080 | MPLCL21302 | ii) Channels, angles, tees and flats etc | 1 | KG | 1 | 21.8
509 | 5090 | MPLCL21400 | Dismantling Steel work in build up sections in angles, tees, flats channels etc. including all gusset plates, bolts nuts, cutting rivets welding etc. including dismembering and stacking within premises |  | KG | 2
510 | 5100 | MPLCL21500 | Demolishing dry brick pitching in floors, drains etc. including stacking serviceable material and disposal of unserviceable material within premises | 1 | M3 | 498 | 75.2
511 | 5110 | MPLCL21600 | Dismantling stone slab flooring laid in cement mortar including stacking of serviceable material and disposal of unserviceable material within premises. | 1 | M2 | 101 | 86.1
512 | 5120 | MPLCL21700 | Demolishing brick tile covering in terracing including stacking of serviceable material and disposal of unserviceable material within premises | 1 | M2 | 42 | 9.9
513 | 5130 | MPLCL21800 | Demolishing mud phaska in terracing and disposal of material within 50 metres lead. | 1 | M3 | 344 | 20.8
514 | 5140 | MPLCL219XX | Dismantling roofing including ridges, hips valleys & gutters, False ceiling of any type and stacking the material within premises, of: |  | M2 | 0
515 | 5150 | MPLCL21901 | i) G.S. Sheet/ Klippon galvalume sheet/ False ceiling panels | 1 | M2 | 64 | 79.2
516 | 5160 | MPLCL21902 | ii) Asbestos sheet | 1 | M2 | 30 | 118.8
517 | 5170 | MPLCL220XX | Dismantling and stacking within premises, fencing posts or struts including all earth work and dismantling of concrete etc. in base of: | 1 | M2 | 0 | 15.8
518 | 5180 | MPLCL22001 | i) T’ or ‘L’ iron or pipe |  | EA | 101
519 | 5190 | MPLCL22002 | ii) R.C.C. | 1 | EA | 113 | 20.8
520 | 5200 | MPLCL22100 | Dismantling barbed wire or flexible wire rope in fencing including making rolls and stacking within 50 metres lead. | 1 | KG | 14 | 21.8
521 | 5210 | MPLCL22200 | Dismantling expanded metal or I.R.C. fabrics with necessary battens and beading including stacking the serviceable material within premises. | 1 | M2 | 29 | 21.8
522 | 5220 | MPLCL223XX | Dismantling precast concrete or stone slabs in walls, partition walls etc. including stacking within premises: |  | M2 | 0
523 | 5230 | MPLCL22301 | i) Thickness up to 40 mm | 1 | M2 | 111 | 61.4
524 | 5240 | MPLCL22302 | ii) Thickness above 40 mm up to 75 mm | 1 | M2 | 166 | 118.8
525 | 5250 | MPLCL22400 | Dismantling cement asbestos or other hard board ceiling or partition walls including stacking of serviceable materials and disposal of unserviceable materials within premises. |  | M2 | 23
526 | 5260 | MPLCL225XX | Dismantling C.I. or asbestos rain water pipe with fittings and clamps including stacking the material within premises : | 1 | M | 0 | 43.6
527 | 5270 | MPLCL22501 | i) 75 to 80 mm dia pipe. | 1 | M | 28 | 49.5
528 | 5280 | MPLCL22502 | ii) 100 mm dia pipe |  | M | 29
529 | 5290 | MPLCL22503 | iii) 150 mm dia pipe | 1 | M | 30 | 130.7
530 | 5300 | MPLCL226XX | Dismantling manually/by mechanical means including stacking of serviceable material & disposal of unserviceable material outside site at unobjectionable place & as per direction of Engineer-in-charge : | 1 | M2 | 0 | 172.3
531 | 5310 | MPLCL22601 | i) Water bound macadam road | 1 | M2 | 84 | 221.8
532 | 5320 | MPLCL22602 | ii) Bituminous road including WBM |  | M2 | 164
533 | 5330 | MPLCL227XX | Dismantling Metal pipes (external work) including excavation and refilling trenches after taking out the pipes, manually/ by mechanical means including stacking of pipes within premises and as per direction of Engineer-in-charge : | 1 | M | 0 | 94.1
534 | 5340 | MPLCL22701 | i) 15 mm to 40 mm nominal bore | 1 | M | 59 | 328.7
535 | 5350 | MPLCL22702 | ii) Above 40 mm nominal bore | 1 | M | 68 | 14.9
536 | 5360 | MPLCL228XX | Dismantling C.I. pipes including excavation and refilling trenches after taking out the pipes, manually/ by mechanical means breaking lead caulked joints, melting of lead and making into blocks including stacking of pipes & lead at site within 50 metre lead as per direction of Engineer-in-charge: | 1 | M | 0 | 15.8
537 | 5370 | MPLCL22801 | i) Up to 150 mm diameter | 1 | M | 174 | 1065.2
538 | 5380 | MPLCL22802 | ii) Above 150 mm dia up to 300 mm dia. | 1 | M | 230 | 165.3
539 | 5390 | MPLCL22803 | iii) Above 300 mm diameter | 1 | M | 298 | 1641.4
540 | 5400 | MPLCL229XX | Dismantling of Valves including stacking of useful materials within premises | 1 | EA | 0 | 516.8
541 | 5410 | MPLCL22901 | i) Up to 150 mm diameter | 1 | EA | 132 | 60.4
542 | 5420 | MPLCL22902 | ii) Above 150 mm diameter |  | EA | 469
543 | 5430 | MPLCL23000 | Dismantling old plaster or skirting raking out joints and cleaning the surface for plaster including disposal of rubbish to the dumping ground within 50 metres lead. | 1 | M2 | 21 | 1921.6
544 | 5440 | MPLCL23100 | Dismantling aluminium/ Gypsum partitions, doors, windows, fixed glazing and false ceiling including disposal of unserviceable surplus material and stacking of serviceable material with in 50 meters lead as directed by Engineer-in-charge. | 1 | M2 | 23 | 1971.1
545 | 5450 | MPLCL23200 | Demolishing C.C. /R.C.C. work by mechanical means and stockpiling at designated locations and disposal of dismantled materials up to a lead of 1000m, stacking serviceable and unserviceable material separately including cutting reinforcement bars. | 1 | M3 | 1415 | 1955.3
546 | 5460 | MPLCL23300 | Dismantling of flexible pavement (bituminous courses) by mechanical means and disposal of dismantled material up to a lead of 1000 metres, as per direction of Engineer-in-charge. | 1 | M3 | 211 | 7.7
547 | 5470 | MPLCL23400 | Supply & filling coarse sand of Zone III in SAND PAD foundation in layers not exceeding 200mm.Each deposited layer shall be compacted by mechanical vibration and watering to achieve minimum relative density 85 %. Last layer of sand pad to be prepared in desired slope. | 1 | M3 | 2323 | 191.1
548 | 5480 | MPLCL23500 | Supplying and laying bituminous carpet of 75mm thick for sand pad in two layers using Bitumen of grade VG-10, @100kg/Cum of sand grit of fineness modulus 3.5max. Including making slope in the sand pad including rolling the surface with Hand roller. Item includes laying of 250 micron black LDPE liner as per IS 2508 under the desired layer of sand | 1 | M2 | 649 | 161.4
549 | 5490 | MPLCL23600 | Preparation and consolidation of sub grade with power road roller of 8 to 12 tonne capacity after excavating earth to an average of 22.5 cm. depth dressing to camber and consolidating with road roller including making good the undulations etc. and re-rolling the sub grade and disposal of surplus earth within premises | 1 | M2 | 84 | 333.6
550 | 5500 | MPLCL237XX | Construction of granular sub-base by providing close graded material conforming to specifications, mixing in a mechanical mixer plant at Optimum Moisture Content, carriage of mixed material by tippers to work site, for all lead and lifts, spreading in uniform layers of specified thickness with motor grader on prepared surface and roller to achieve the desired density, complete as per specification compacting with vibratory power & direction of Engineer-in-charge. | 1 | M3 | 0 | 1941.4
551 | 5510 | MPLCL23701 | i) With material confirming to grade-I (size 75 mm to .075 mm) having CBR value -30, Thickness as desired | 1 | M3 | 2184 | 195
552 | 5520 | MPLCL23702 | ii) With material confirming to grade-I (size 53 mm to .075 mm) having CBR value -30,Thickness as desired | 1 | M3 | 2189 | 118.8
553 | 5530 | MPLCL23703 | iii) With material confirming to grade-I (size 26.5 mm to .075 mm) having CBR value -20, Thickness as desired | 1 | M3 | 2191 | 105.9
554 | 5540 | MPLCL23800 | Extra for compaction of earth work in embankment under optimum moisture conditions to give at least 95% of the maximum dry density (proctor density). | 1 | M3 | 10 | 67.3
555 | 5550 | MPLCL23900 | Supply and laying of water bound macadam of 100 mm consolidated thickness for subbase with 90 to 45 mm stone aggregate,11.2mm size screenings, chippings of stone and murrum spreading, watering and consolidating in camber with power roller complete as/specifications. |  | M2 | 245
556 | 5560 | MPLCL24000 | Supply and laying of water bound macadam in layers, each of 75 mm thick (consolidated) with 63 mm to 45 mm stone aggregate. Each layer shall be consolidated by power roller after watering, spreading chippings of stone and murrum complete as per specifications. Item includes supply of murrum 6 mm thick, watering and rolling with power roller complete with preparation of surface. Rate per Layer | 1 | M2 | 199 | 39.6
557 | 5570 | MPLCL24100 | Dry stone pitching 22.5 cm thick including supply of stones and preparing surface complete. | 1 | M2 | 436 | 28.7
558 | 5580 | MPLCL24200 | Providing, laying, spreading and compacting graded stone aggregate (size range 53 mm to .075 mm) to wet mix macadam (WMM) specifications including premixing the material with water at OMC in mechanical mix plant, carriage of mixed material by tipper to site, for all leads and lifts, laying in uniform layers with mechanical paver finisher in sub-base/base course on well prepared surface and compacting with vibratory roller of 8 to 10 ton capacity to achieve the desired density, complete as per specifications of Engineer-in- charge |  | M3 | 2184
559 | 5590 | MPLCL24300 | Surface dressing on new surface in two coats with bitumen of grade VG-10 of approved quality using 1.8kg.of bitumen per sqm with 1.5cum of stone chippings 13.2mm nominal size per 100 sqm of road surface for first coat and 1.1kg. of bitumen per sqm. with 1.00 cu.metre of stone chippings 11.2mm nominal size per 100 sqm. of road surface for second coat including consolidation of each coat separately with road roller of 6 to 8 tonne capacity etc. complete. | 1 | M2 | 268 | 13.9
560 | 5600 | MPLCL24400 | Surface dressing on old surface with hot bitumen of grade VG-10 of approved quality using 1.95 kg of bitumen per sqm. with 1.50 cum of stone chippings 11.2 mm nominal size per 100 sqm of road surface including consolidation with road roller of 6 to 8 tonne capacity, etc. complete. | 1 | M2 | 164 | 9.3
561 | 5610 | MPLCL24500 | Surface dressing one coat on new surface with bitumen of specified grade at a rate of 1.95 kg/sqm. of surface area with 1.5 cum. of stone chippings 13.2 mm nominal size per 100 sqm. of road surface including consolidation with road roller of 6 to 8 tonne capacity, etc.complete: Using bitumen emulsion (minimum 50% bitumen content - Rapid setting grade conforming to IS : 8887). ITEM FOR SUB ZERO TEMPERATURE | 1 | M2 | 146 | 14.9
562 | 5620 | MPLCL24600 | Surface dressing one coat on old surface with bitumen of specified grade at the rate of 1.22 kg/ sqm of surface area with 1.10 cum of stone chippings 11.2 mm nominal size per 100 sqm. of road surface including consolidation with road roller of 6 to 8 tonne capacity etc. Using Bitumen emulsion (minimum 50% bitumen content-Rapid setting grade conforming to IS : 8887). ITEM FOR SUB ZERO TEMPERATURE | 1 | M2 | 93 | 9.5
563 | 5630 | MPLCL247XX | Providing and applying tack coat using hot straight run bitumen of grade VG-10 including heating the bitumen, spraying the bitumen with mechanically operated spray unit fitted on bitumen boiler, cleaning and preparing the existing road surface as per specifications : |  | M2 | 0
564 | 5640 | MPLCL24701 | i) On W.B.M. @ 0.75 Kg / sqm. | 1 | M2 | 55 | 133.7
565 | 5650 | MPLCL24702 | ii) On bituminous surface @ 0.50 Kg / sqm. | 1 | M2 | 40 | 132.7
566 | 5660 | MPLCL248XX | Providing and applying tack coat using bitumen emulsion conforming to IS 8887, using emulsion pressure distributer including preparing the the surface & cleaning with mechanical broom. | 1 | M2 | 0 | 135.6
567 | 5670 | MPLCL24801 | i) With rapid setting emulsion on WMB/WMM @0.4kg/sqm (ITEM FOR SUB ZERO TEMPERATURE AREAS) |  | M2 | 16
568 | 5680 | MPLCL24802 | ii) On bituminous surface @ 0.25kg/sqm. (ITEM FOR SUB ZERO TEMPERATURE AREAS) | 1 | M2 | 10 | 163.4
569 | 5690 | MPLCL24803 | iii) With medium setting grade emulsion for WBM/WMM @ 0.40kg/sqm | 1 | M2 | 21 | 162.4
570 | 5700 | MPLCL24804 | iv) With medium setting grade emulsion for bituminous surface @ 0.25kg/sqm | 1 | M2 | 14 | 165.3
571 | 5710 | MPLCL249XX | 20mm Premix carpet surfacing with 1.8 cum and 0.90 cum of stone chippings of 13.2 mm size and 11.2 mm size respectively per 100 sqm. and 52 kg. and 56 kg. of hot bitumen per cum of stone chippings of 13.2 mm and 11.2 mm size respectively including a tack coat with hot straight run bitumen including consolidation with road roller of 6 to 9 tonne capacity etc. complete: (tack coat to be paid for separately). |  | M2 | 0
572 | 5720 | MPLCL24901 | i)With paving VG -10 grade heated and then mixed with solvent at the rate of 70 grams per kg of asphalt. | 1 | M2 | 179 | 351.5
573 | 5730 | MPLCL24902 | ii) With paving VG-30 grade with no solvent | 1 | M2 | 159 | 500.9
574 | 5740 | MPLCL24903 | iii) With Refinery Modified Bitumen CRMB 55 conforming to IRC : SP : 53-1999. |  | M2 | 182
575 | 5750 | MPLCL250XX | 25 mm Premix carpet surfacing with 2.25 cum and 1.12 cum of stone chippings of 13.2mm and 11.2mm size respectively per 100 sqm. and 52 kg. and 56 kg. of hot bitumen per cum of stone chippings of 13.2 mm and 11.2 mm size respectively including a tack coat with hot straight run bitumen including consolidation with road roller of 6 to 9 tonne capacity etc. complete. (tack coat to be paid for separately) : | 1 | M2 | 0 | 720.7
576 | 5760 | MPLCL25001 | i) With paving Asphalt grade VG-10, heated and then mixed with solvent at the rate of 70 grams per kg of asphalt. | 1 | M2 | 218 | 1153.4
577 | 5770 | MPLCL25002 | ii) With paving Asphalt grade VG-30 with no solvent |  | M2 | 193
578 | 5780 | MPLCL25003 | iii) With Refinery Modified Bitumen CRMB 55 conforming to IRC: SP: 53-1999. | 1 | M2 | 223 | 223.7
579 | 5790 | MPLCL251XX | Providing and laying Bitumen Penetration Macadam with hard stone aggregate of quality, size and grading as specified, with bitumen of suitable penetration grade including required key aggregate as specified spreading coarse aggregate with the help of self propelled/ tipper tail mounted aggregate spreader and applying bitumen by a pressure distributor and then spreading key aggregate with the help of aggregate spreader complete including consolidation with road roller of minimum 8 to 10 tonne capacity to achieve specified values of compaction and surface accuracy : | 1 | M2 | 0 | 221.8
580 | 5800 | MPLCL25101 | i) For 50mm compacted thickness using coarse aggregate of size 50-20 mm graded @ 0.60 cum per 10 sqm key aggregate of size 12.5 mm graded @ 0.15 cum per 10 sqm. With paving asphalt grade VG-10 @ 50 kg/10 sqm. | 1 | M2 | 470 | 226.7
581 | 5810 | MPLCL25102 | ii) For 75 mm compacted thickness in two layers using stone aggregate of size 63-41 mm graded @ 0.90 cum per 10 sqm key aggregate of size 20.0 mm graded @ 0.18 cum per 10 sqm. With paving asphalt grade VG-10 @ 68 kg/10 sqm. |  | M2 | 669
582 | 5820 | MPLCL252XX | Providing and laying bitumen mastic wearing course (as per specifications) with industrial bitumen of grade 85/25 conforming to IS:702 prepared by using mastic cooker and laid to required level and slope including providing antiskid surface with bitumen precoated fine grained hard stone chipping of approved size at the rate of 0.005 cum per 10 sqm and at approximates spacing of 10cm centre to centre in both directions pressed into surface protruding 1mm to 4mm over mastic surface, including cleaning the surface, removal of debris etc. all complete (Considering bitumen using 10.2% as per MORTH specification). | 1 | M2 | 0 | 343.5
583 | 5830 | MPLCL25201 | i) 25mm thick. | 1 | M2 | 991 | 339.6
584 | 5840 | MPLCL25202 | ii) 40 mm thick | 1 | M2 | 1586 | 348.5
585 | 5850 | MPLCL253XX | 25 mm thick bitumastic sheet with hot bitumen of approved quality using stone chippings (60% 12.5 mm nominal size and 40% 10 mm nominal size) @ 1.65 cum per 100 sqm and coarse sand at 1.65 cum per 100 sqm of road surface and with bitumen @ 56 kg/cum of stone chippings and @ 128 kg/cum. of sand over a tack coat with hot straight run bitumen including consolidation with road roller of 8 to 10 tonne etc. complete. (tack coat to be paid separately) : | 1 | M2 | 0 | 60.4
586 | 5860 | MPLCL25301 | i) With paving Asphalt grade VG-10 heated and then mixed with solvent at the rate of 70 grams per kg of asphalt. | 1 | M2 | 298 | 79.2
587 | 5870 | MPLCL25302 | ii) With paving Asphalt grade VG-30 without solvent. | 1 | M2 | 257 | 4458
588 | 5880 | MPLCL25303 | iii) With Refinery Modified Bitumen CRMB 55 conforming to IRC: SP : 53 |  | M2 | 306
589 | 5890 | MPLCL254XX | 40 mm thick bitumastic sheet with hot bitumen of approved quality using stone chippings (60% 12.5mm nominal size and 40% 10mm nominal size) @ 2.60cum per 100 sqm and coarse sand at 2.60cum per 100sqm of road surface and with bitumen @ 56 kg/cum of stone chippings and at 128 kg/cum of sand over a tack coat with hot straight run bitumen including consolidation with road roller of 8 to 10 tonne etc. complete. (tack coat to be paid separately) : | 1 | M2 | 0 | 5563.8
590 | 5900 | MPLCL25401 | i) With paving Asphalt grade VG-10 heated and then mixed with solvent at the rate of 70 grams per kg of asphalt. | 1 | M2 | 460 | 5908.3
591 | 5910 | MPLCL25402 | ii) With paving asphalt grade VG-30 with no solvent | 1 | M2 | 394 | 42.6
592 | 5920 | MPLCL25403 | iii) With Refinery Modified Bitumen CRMB 55 conforming to IRC: SP : 53 | 1 | M2 | 471 | 675.2
593 | 5930 | MPLCL25500 | Providing and laying seal coat of premixed fine aggregate (passing 2.36 mm and retained on 180 micron sieve) with bitumen using 128 kg of bitumen of grade VG-10 bitumen per cum of fine aggregate and 0.60 cum of fine aggregate per 100 sqm of road surface including rolling and finishing with road roller all complete. | 1 | M2 | 79 | 35.6
594 | 5940 | MPLCL25600 | Providing and laying seal coat over prepared surface of road with bitumen heated in bitumen boiler fitted with the spray set spraying using 98 kg of bitumen of grade VG-10 and blinding surface with 0.90 cum of stone aggregate of 6.7 mm size (Passing 11.2mm sieve and retained on 2.36mm sieve) per 100 sqm of road surface including rolling and finishing with power road roller all complete. | 1 | M2 | 103 | 157.4
595 | 5950 | MPLCL25700 | Cement concrete 1:2:4 (1 cement : 2 coarse sand : 4 graded stone aggregate 40 mm nominal size) in pavements, laid to required slope and camber in panels as required including consolidation finishing and tamping complete. | 1 | M3 | 5615 | 266.3
596 | 5960 | MPLCL258XX | Providing & laying design mix cement concrete of M-30 grade, in roads driveways, using cement content as per design mix, using coarse sand and graded stone aggregate of 40 mm nominal size in appropriate proportions as/approved & specified design criteria,providing dowel bars with sleeve/ tie bars wherever reqd,laying at site,spreading & compacting,mechanically by screed board vibrators, vacuum dewatering process and finally finished by floating,brooming with wire brush including steel form work with sturdy MS.channel sections, curing making provision for contraction/expansion,construction and longitudinal joints( 10 mm wide x 50 mm deep ) by groove cutting machine, providing and filling joints with approved joint filler and sealants,complete all as/direction of Engineer -in- Charge (Dowel & tie bars to be paid separately under reinforcement) Note:- Cement content considered in M-30 is @ 340 kg/cum. Excess / less cement used as / design mix is payable/ recoverable separately. |  | M3 | 0
597 | 5970 | MPLCL25801 | i) Cement concrete prepared with batch mixing machine. | 1 | M3 | 6999 | 8248.7
598 | 5980 | MPLCL25802 | ii) Cement concrete manufactured in automatic batching plant (RMC plant) i/c transportation to site in transit mixer. | 1 | M3 | 7358 | 8015
599 | 5990 | MPLCL25900 | Extra for providing and mixing hardening compound of approved quality as per manufacturer's specification in cement concrete. |  | L | 48
600 | 6000 | MPLCL26000 | Providing & laying 80mm thick factory made Pre-cast cement concrete interlocking paver block of M 40 grade made by block making machine with strong vibratory compaction & of approved size and design/ shape shade and manufacturers and as per IOCL's specifications. The paver block will have peripheral chamfer,with average crushing strength more than 40 N/Sq.mm as/ BS6717 Part -1(1986), maximum water absorption of 2% after 10 minutes and 5% after 24 hrs. as per BS 1881, maximum dimensional deviations of +/- 2mm on length & width and +/- 3mm on on thickness. The job includes supplying & laying a layer of 50mm thick clean course sand on thoroughly compacted sub-base below the paver blocks, cutting the paver blocks wherever required with hydraulic splitter, filling in the joints at the edges of paver blocks with sand,compacting with machine vibrator to required line and level, etc. complete.(Payment for provision of edge restraints shall be made separately);- Grey or Coloured 80mm thick paver blocks | 1 | M2 | 1003 | 205.9
601 | 6010 | MPLCL26100 | Taking out existing CC interlocking paver blocks from footpath central verge, including removal of rubbish etc., disposal of unserviceable material out of site at unobjectionable place & stacking serviceable material within 50 metre lead as per direction of Engineer - in-Charge | 1 | M2 | 50 | 200
602 | 6020 | MPLCL26200 | Laying Corporation supplied interlocking paver blocks of any design /shape laid in required line,level,curvature,colour & pattern over and including 50mm thick compacted bed of coarse sand, filling the joints with fine sand etc. all complete as/ direction of Engineer-in-charge. |  | M2 | 202
603 | 6030 | MPLCL26300 | Providing and fixing concertina coil fencing with punched tape concertina coil 600mm dia 10metre openable length(total length 90m) having 50 nos. rounds per 6 metre length, upto 3 m height of wall with existing angle iron 'Y' shaped placed 2.4 m or 3.00 m apart and with 9 horizontal R.B.T. reinforced barbed wire, stud tied with G.I. staples and G.I. clips to retain horizontal including necessary bolts or G.I. barbed wire tied to angle iron all complete as per direction of Engineer-in-charge with reinforced barbed tape (RBT)/ Spring core(2.5mm thick)wire of high tensile strength of 165 kg/sq.mm with tape (0.52 mm thick) and weight 43.478gm/metre. (cost of M.S. angle, C.C.blocks shall be paid separately) | 1 | M | 295 | 8747.6
604 | 6040 | MPLCL264XX | Providing & laying Dense Graded Bituminous Macadam using crushed stone aggregates of specified grading,premixed with bituminous binder & filler, transporting the hot mix to work site by tippers, laying with paver finisher equipped with electronic sensor to the required grade level alignment and rolling with smooth wheeled, vibratory and tandem rollers as per specifications to achieve desired compaction & density, complete with specified graded crushed stone aggregate for profile corrective as per specifications and directions of Engineer-in-charge: Payment for actual thickness will be made | 1 | M3 | 0 | 9224.8
605 | 6050 | MPLCL26401 | i) 50/100mm average compacted thickness with bitumen of VG-30 grade @ 5% (percentage by weight of total mix) and lime filler @ 2% (percentage by weight of Aggregate) prepared in Batch Type Hot Mix Plant of 100-120 TPH capacity. | 1 | M3 | 9055 | 9180.3
606 | 6060 | MPLCL26402 | ii) 50/100mm average compacted thickness with bitumen of VG-30 grade @ 5% (percentage by weight of total mix) and lime filler @ 2% (percentage by weight of Aggregate) prepared in Drum Type Hot Mix Plant of 60-90 TPH capacity. | 1 | M3 | 8813 | 8792.2
607 | 6070 | MPLCL265XX | Providing & laying semi- dense Bituminous concrete using crushed stone aggregates of specified grading,premixed with bituminous binder and filler, transporting the hot mix to work site by tippers, laying with paver finisher equipped with electronic sensor to the required grade, level & alignment & rolling with smooth wheeled, vibratory and tandem rollers to achieve the desired compaction & density as/specification complete and as per directions Engineer-in-Charge | 1 | M2 | 0 | 4996.5
608 | 6080 | MPLCL26501 | i) 25 mm compacted thickness with bitumen of grade VG-30 @5% (percentage by weight of total mix) and lime filler @ 2% (percentage by weight of Aggregate) prepared in Batch Type Hot Mix Plant of 100-120 TPH capacity. | 1 | M2 | 227 | 481.1
609 | 6090 | MPLCL26502 | ii) 25 mm compacted thickness with bitumen of grade VG-30 @5% (percentage by weight of total mix) and lime filler @ 2% (percentage by weight of Aggregate) prepared in Drum Type Hot Mix Plant of 60-90 TPH capacity. | 1 | M2 | 222 | 2934.4
610 | 6100 | MPLCL266XX | Providing & laying Bituminous concrete using crushed stone aggregates of specified grading,premixed with bituminous binder and filler, transporting the hot mix to work site by tippers, laying with paver finisher equipped with electronic sensor to the required grade, level & alignment & rolling with smooth wheeled, vibratory and tandem rollers to achieve the desired compaction & density as/specification complete and as per directions Engineer-in-Charge |  | M3 | 0
611 | 6110 | MPLCL26601 | i) 40/50 mm compacted thickness with bitumen of grade VG-30 @5.5% (percentage by weight of total mix) and lime filler @ 3% (percentage by weight of Aggregate) prepared in Batch or Drum Type Hot Mix Plant of 100-120/60-90 TPH capacity. | 1 | M3 | 9639 | 2856.2
612 | 6120 | MPLCL26602 | ii) 40/50 mm compacted thickness with bitumen of grade VG-30 @5% (percentage by weight of total mix) and lime filler @ 3% (percentage by weight of Aggregate) and waste plastic additive @8% (percentage by weight of bitumen) prepared in Batch or Drum Type Hot Mix Plant of 100-120/60-90 TPH capacity. | 1 | M3 | 10135 | 2836.4
613 | 6130 | MPLCL26603 | iii) 40/50 mm compacted thickness with bitumen of grade PMB-40 @5.5% (percentage by weight of total mix) and lime filler @ 3% (percentage by weight of Aggregate) prepared in Batch or Drum Type Hot Mix Plant of 100-120/60-90 TPH capacity. |  | M3 | 12429
614 | 6140 | MPLCL26604 | iv) 40/50 mm compacted thickness with bitumen of grade CRMB-60 @5.5% (percentage by weight of total mix) and lime filler @ 3% (percentage by weight of Aggregate) prepared in Batch or Drum Type Hot Mix Plant of 100-120/60-90 TPH capacity. | 1 | M3 | 11460 | 4178.8
615 | 6150 | MPLCL26700 | Providing and laying at or near ground level factory made kerb stone of M-25 grade cement in position to the required line, level and curvature jointed with cement mortar 1:3 (1 cement:3 coarse sand) including making joints with or without grooves (thickness of joints except at sharp curve shall not to more than 5mm) including making drainage opening wherever required complete etc. as per direction of Engineer-in-charge (length of finished kerb edging shall be measured for payment) (Precast C.C. kerb stone shall be approved by Engineer-in-charge. | 1 | M3 | 5455 | 4159
616 | 6160 | MPLCL26800 | Providing and fixing G.I. chain link fabric fencing of required width in mesh size 50x50mm including strengthening with 2mm dia GI wire or nuts, bolts and washers as required complete as per the direction of Engineer-in-charge using hot dipped galvanised wire of 4mm dia (The rate for civil works for excavation, brick masonry, PCC shall be paid separately) |  | M2 | 561
617 | 6170 | MPLCL26900 | Providing and fixing water closet squatting pan (Indian type W.C.pan) with 100mm sand cast Iron P or S trap, 10 litre low level white P.V.C.flushing cistern with manually controlled device (handle lever) conforming to IS : 7231, with all fittings and fixtures complete including cutting and making good the walls and floors wherever required -White Vitreous china Orissa pattern W.C. pan of size 580x440 mm with integral type foot rests | 1 | EA | 3494 | 2815.6
618 | 6180 | MPLCL270XX | Providing and fixing white vitreous china pedestal type water closet (European type W.C. pan) with seat and lid, 10 litre low level white P.V.C.flushing cistern with manually controlled device (handle lever), conforming to IS : 7231, with all fittings and fixtures complete including cutting and making good the walls and floors wherever required : | 1 | EA | 0 | 4606.5
619 | 6190 | MPLCL27001 | i) W.C. pan with ISI marked white solid plastic seat and lid | 1 | EA | 3417 | 6167.7
620 | 6200 | MPLCL27002 | ii) W.C. pan with ISI marked black solid plastic seat and lid | 1 | EA | 3394 | 8443.7
621 | 6210 | MPLCL271XX | Providing and fixing white vitreous china pedestal type water closet (European type) with seat and lid, 10 litre low level white vitreous china flushing cistern & C.P.flush bend with fittings & C.I.brackets, 40mm flush bend, overflow arrangement with specials of standard make and mosquito proof coupling of approved municipal design complete including painting of fittings and brackets, cutting and making good the walls and floors wherever required : |  | EA | 0
622 | 6220 | MPLCL27101 | i) W.C. pan with ISI marked white solid plastic seat and lid. | 1 | EA | 4929 | 5301.5
623 | 6230 | MPLCL27102 | ii) W.C. pan with ISI marked black solid plastic seat and lid. | 1 | EA | 4905 | 8360.6
624 | 6240 | MPLCL272XX | Providing and fixing white vitreous china flat back or wall corner type lipped front urinal basin of 430x260x350mm and 340x410x 265 mm sizes respectively with automatic flushing cistern with standard flush pipe and C.P. brass spreaders with brass unions and G.I clamps complete, including painting of fittings and brackets, cutting and making good the walls and floors wherever required : | 1 | EA | 0 | 10936.5
625 | 6250 | MPLCL27201 | i) One urinal basin with 5 litre white P.V.C. automatic flushing cistern. | 1 | EA | 3426 | 13405.6
626 | 6260 | MPLCL27202 | ii) Range of two urinal basins with 5 litre white P.V.C. automatic flushing cistern. |  | EA | 5562
627 | 6270 | MPLCL27203 | iii) Range of three urinal basins with 10litre white P.V.C. automatic flushing cistern. | 1 | EA | 7428 | 3493.7
628 | 6280 | MPLCL27204 | iv) Range of four urinal basins with 10 litre white P.V.C. automatic flushing cistern. | 1 | EA | 10348 | 5100.5
629 | 6290 | MPLCL273XX | Providing and fixing white vitreous china flat back half stall urinal of size 580x380x350mm with white PVC automatic flushing cistern, with fittings, standard size C.P. brass flush pipe, spreaders with unions and clamps (all in C.P. brass) with waste fitting as per IS : 2556, C.I. trap with outlet grating and other couplings in C.P. brass including painting of fittings and cutting and making good the walls and floors wherever required : |  | EA | 0
630 | 6300 | MPLCL27301 | i) Single half stall urinal with 5 litre P.V.C. automatic flushing cistern. | 1 | EA | 6789 | 1663.2
631 | 6310 | MPLCL27302 | ii) Range of two half stall urinals with 5 litre P.V.C. automatic flushing cistern. | 1 | EA | 10643 | 1446.4
632 | 6320 | MPLCL27303 | iii) Range of three half stall urinals with 10 litre P.V.C. automatic flushing cistern. | 1 | EA | 13814 | 1301.9
633 | 6330 | MPLCL27304 | iv) Range of four half stall urinals with 10 litre P.V.C. automatic flushing cistern. | 1 | EA | 16852 | 2184.9
634 | 6340 | MPLCL274XX | Providing and fixing one piece construction white vitreous china squatting plate with an integral longitudinal flushing pipe, white P.V.C. automatic flushing cistern, with fittings, standard size G.I./PVC flush pipe for back and front flush with standard spreader pipes with fittings, G.I clamps and C.P. brass coupling complete including painting of fittings and cutting and making good the walls and floors etc. wherever required : |  | EA | 0
635 | 6350 | MPLCL27401 | i) Single squatting plate with 5 litre P.V.C. automatic flushing cistern. | 1 | EA | 5017 | 6676.6
636 | 6360 | MPLCL27402 | ii) Range of two squatting plates with 5 litre P.V.C. automatic flushing cistern. | 1 | EA | 7622 | 6388.5
637 | 6370 | MPLCL275XX | Providing and fixing wash basin with C.I. brackets, 15 mm C.P. brass pillar taps,32 mm C.P. brass waste of standard pattern, including painting of fittings and brackets, cutting and making good the walls wherever require : | 1 | EA | 0 | 3894.7
638 | 6380 | MPLCL27501 | i) White Vitreous China Wash basin size 550x400 mm with a pair of 15 mm C.P. brass pillar taps. |  | EA | 2192
639 | 6390 | MPLCL27502 | ii) White Vitreous China Flat back wash basin size 550x400 mm with single 15 mm C.P. brass pillar tap. | 1 | EA | 1862 | 823.7
640 | 6400 | MPLCL27503 | iii) White Vitreous China Angle back wash basin size 400x400 mm with single 15 mm C.P. brass pillar tap. | 1 | EA | 1712 | 878.1
641 | 6410 | MPLCL27600 | Providing and fixing kitchen sink with C.I. brackets, C.P. brass chain with rubber plug, 40 mm C.P. brass waste complete, including painting the fittings and brackets, cutting and making good the walls wherever required - White glazed fire clay kitchen sink of size 600x450x250mm |  | EA | 2516
642 | 6420 | MPLCL277XX | Providing and fixing Stainless Steel A ISI 304 (18/8) kitchen sink as per IS 13983 with C.I. brackets and stainless steel plug 40 mm including painting of fittings and brackets, cutting and making good the walls wherever required, Kitchen Sink with Drain board | 1 | EA | 0 | 1459.3
643 | 6430 | MPLCL27701 | i) Sink with drain board 510x1040mm bowl depth 250mm. | 1 | EA | 7264 | 1948.3
644 | 6440 | MPLCL27702 | ii) Sink with drain board 510x1040 mm bowl depth 225mm. |  | EA | 7003
645 | 6450 | MPLCL27703 | iii) without drain board 610x510 mm bowl depth 200 mm. | 1 | EA | 4474 | 379.2
646 | 6460 | MPLCL278XX | Providing and fixing P.V.C. low level flushing cistern with manually controlled device (handle lever) conforming to IS : 7231, with all fittings and fixtures complete. | 1 | EA | 0 | 360.4
647 | 6470 | MPLCL27801 | i) 10 litre capacity - White | 1 | EA | 891 | 569.3
648 | 6480 | MPLCL27802 | ii) 10 litre capacity - coloured | 1 | EA | 948 | 93.1
649 | 6490 | MPLCL279XX | Providing and fixing controlled flush, low level cistern made of vitreous china with all fittings complete. |  | EA | 0
650 | 6500 | MPLCL27901 | i) 10 litre (full flush) capacity-white | 1 | EA | 1653 | 59.4
651 | 6510 | MPLCL27902 | ii) 10 litre (full flush) capacity-coloured | 1 | EA | 2281 | 65.3
652 | 6520 | MPLCL280XX | Providing and fixing solid plastic seat with lid for pedestal type W.C. pan complete : | 1 | EA | 0 | 64.4
653 | 6530 | MPLCL28001 | i) White solid plastic seat with lid | 1 | EA | 423 | 67.3
654 | 6540 | MPLCL28002 | ii) Black solid plastic seat with lid | 1 | EA | 399 | 24.8
655 | 6550 | MPLCL28003 | iii) Coloured (other than black & white) solid plastic seat with lid seat and cover in European type W.C. pan, instead of white plastic seat and cover. | 1 | EA | 686 | 34.7
656 | 6560 | MPLCL28100 | Providing and fixing G.I. inlet connection for flush pipe connecting with W.C. pan. | 1 | EA | 106 | 667.3
657 | 6570 | MPLCL282XX | Providing & fixing P.V.C. waste pipe for sink or wash basin including P.V.C. waste fittings complete |  | EA | 0
658 | 6580 | MPLCL28201 | i) With Semi rigid pipe of 32 mm dia | 1 | EA | 79 | 592
659 | 6590 | MPLCL28202 | ii) With Semi rigid pipe of 40 mm dia | 1 | EA | 85 | 636.6
660 | 6600 | MPLCL28203 | iii) With Flexible pipe of 32 mm dia | 1 | EA | 77 | 1198.9
661 | 6610 | MPLCL28204 | iv) With Flexible pipe of 40 mm dia | 1 | EA | 79 | 337.6
662 | 6620 | MPLCL28300 | Providing and fixing 100 mm sand cast Iron grating for gully trap. |  | EA | 30
663 | 6630 | MPLCL28400 | Providing and fixing in position 25mm diameter mosquito proof coupling of approved municipal design. | 1 | EA | 40 | 248.5
664 | 6640 | MPLCL28500 | Providing and fixing 600x450 mm bevelled edge mirror of superior glass (of approved quality) complete with 6 mm thick hard board ground fixed to wooden cleats with C.P. brass screws and washers complete. | 1 | EA | 817 | 257.4
665 | 6650 | MPLCL286XX | Providing & fixing mirror of superior glass (of approved quality) & of required shape and size with plastic moulded frame of approved make and shade with 6 mm thick hard board backing : |  | EA | 0
666 | 6660 | MPLCL28601 | i) Rectangular shape 453x357mm | 1 | EA | 750 | 726.7
667 | 6670 | MPLCL28602 | ii) Oval shape 450x350mm (outer dimensions) | 1 | EA | 807 | 848.4
668 | 6680 | MPLCL28603 | iii) Rectangular shape 1500x450 mm | 1 | EA | 1373 | 650.4
669 | 6690 | MPLCL28700 | Providing and fixing 600x120x5mm glass shelf with edges round off, supported on anodised aluminium angle frame with C.P. brass brackets & guard rail complete fixed with 40 mm long screws, rawl plugs etc., complete. | 1 | EA | 561 | 737.6
670 | 6700 | MPLCL288XX | Providing and fixing toilet paper holder : |  | EA | 0
671 | 6710 | MPLCL28801 | i) C.P. brass | 1 | EA | 428 | 47.5
672 | 6720 | MPLCL28802 | ii) Vitreous china | 1 | EA | 344 | 55.4
673 | 6730 | MPLCL289XX | Providing and fixing soil, waste and vent pipes : |  | M | 0
674 | 6740 | MPLCL28901 | i) 100mm dia Sand cast iron S&S pipe as per IS: 1729. | 1 | M | 885 | 111.9
675 | 6750 | MPLCL28902 | ii) 100mm dia Centrifugally cast (spun) iron socket & spigot (S&S) pipe as per IS: 3989. | 1 | M | 945 | 108.9
676 | 6760 | MPLCL28903 | iii) 75mm dia Sand cast iron S&S pipe as per IS: 1729. |  | M | 730
677 | 6770 | MPLCL28904 | iv) 75mm dia Centrifugally cast (spun) iron socket & spigot (S&S) pipe as per IS: 3989. | 1 | M | 815 | 349.5
678 | 6780 | MPLCL290XX | Providing & filling the joints with spun yarn cement slurry and cement mortar 1:2 ( 1 cement : 2 fine sand) in S.C.I./ C.I. Pipes : | 1 | EA | 0 | 278.2
679 | 6790 | MPLCL29001 | i) 75 mm dia pipe |  | EA | 68
680 | 6800 | MPLCL29002 | ii) 100 mm dia pipe | 1 | EA | 80 | 293
681 | 6810 | MPLCL291XX | Providing and fixing M.S. holder-bat clamps of approved design to Sand Cast iron/cast iron (spun) pipe embedded in and including cement concrete blocks 10x10x10cm of 1:2:4 mix (1 cement : 2 coarse sand : 4 graded stone aggregate 20mm nominal size) including cost of cutting holes and making good the walls etc. : | 1 | EA | 0 | 219.8
682 | 6820 | MPLCL29101 | i) For 100 mm dia. Pipe |  | EA | 157
683 | 6830 | MPLCL29102 | ii) For 75 mm dia. Pipe | 1 | EA | 155 | 339.6
684 | 6840 | MPLCL292XX | Providing and fixing bend of required degree with access door, insertion rubber washer 3 mm thick, bolts and nuts complete. | 1 | EA | 0 | 294
685 | 6850 | MPLCL29201 | i) 100mm dia Sand cast iron S&S as per IS - 3989 |  | EA | 397
686 | 6860 | MPLCL29202 | ii) 75mm dia Sand cast iron S&S as per IS - 3989 | 1 | EA | 328 | 740.5
687 | 6870 | MPLCL293XX | Providing and fixing plain bend of required degree. | 1 | EA | 0 | 577.2
688 | 6880 | MPLCL29301 | i) 100mm dia Sand cast iron S&S as per IS - 3989 |  | EA | 346
689 | 6890 | MPLCL29302 | ii) 75mm dia Sand cast iron S&S as per IS - 3989 | 1 | EA | 256 | 673.2
690 | 6900 | MPLCL294XX | Providing and fixing heel rest sanitary bend | 1 | EA | 0 | 535.6
691 | 6910 | MPLCL29401 | i) 100mm dia Sand cast iron S&S as per IS - 3989 |  | EA | 383
692 | 6920 | MPLCL29402 | ii) 75mm dia Sand cast iron S&S as per IS - 3989 | 1 | EA | 322 | 574.2
693 | 6930 | MPLCL295XX | Providing and fixing double equal junction of required degree with access door, insertion rubber washer 3 mm thick, bolts and nuts complete : | 1 | EA | 0 | 433.6
694 | 6940 | MPLCL29501 | i)100x100x100x100mm SCI S&S as per IS - 3989 |  | EA | 786
695 | 6950 | MPLCL29502 | ii) 75x75x75x75 mm SCI S&S as per IS - 3989 | 1 | EA | 616 | 517.8
696 | 6960 | MPLCL296XX | Providing and fixing double equal plain junction of required degree. | 1 | EA | 0 | 375.2
697 | 6970 | MPLCL29601 | i)100x100x100x100mm SCI S&S as per IS - 3989 | 1 | EA | 771 | 1016.7
698 | 6980 | MPLCL29602 | ii) 75x75x75x75 mm SCI S&S as per IS - 3989 | 1 | EA | 576 | 919.7
699 | 6990 | MPLCL297XX | Providing & fixing single equal plain junction of required degree with access door, insertion rubber washer 3 mm thick, bolts and nuts complete. | 1 | EA | 0 | 763.3
700 | 7000 | MPLCL29701 | i)100x100x100mm SCI S&S as per IS - 3989 | 1 | EA | 643 | 667.3
701 | 7010 | MPLCL29702 | ii) 75x75x75mm SCI S&S as per IS - 3989 |  | EA | 487
702 | 7020 | MPLCL298XX | Providing and fixing single equal plain junction of required degree : | 1 | EA | 0 | 626.7
703 | 7030 | MPLCL29801 | i)100x100x100mm SCI S&S as per IS - 3989 | 1 | EA | 594 | 484.1
704 | 7040 | MPLCL29802 | ii) 75x75x75mm SCI S&S as per IS - 3989 |  | EA | 418
705 | 7050 | MPLCL29900 | Providing and fixing double unequal junction of required degree with access door, insertion rubber washer 3 mm thick, bolts and nuts complete :100x100x75x75 mm SCI S&S as per IS - 3989 | 1 | EA | 1067 | 464.3
706 | 7060 | MPLCL30000 | Providing and fixing double unequal plain junction of required degree: 100x100x75x75 mm SCI S&S as per IS - 3989 | 1 | EA | 986 | 329.7
707 | 7070 | MPLCL30100 | Providing and fixing single unequal junction of required degree with access door, insertion rubber washer 3 mm thick, bolts and nuts complete :100x100x75mm SCI S&S as per IS - 3989 |  | EA | 816
708 | 7080 | MPLCL30200 | Providing & fixing single unequal plain junction of required degree : 100x100x75mm SCI S&S as per IS - 3989 | 1 | EA | 710 | 241.6
709 | 7090 | MPLCL303XX | Providing & fixing double equal plain invert branch of required degree: | 1 | EA | 0 | 219.8
710 | 7100 | MPLCL30301 | i)100x100x100mm SCI S&S as per IS - 3989 |  | EA | 662
711 | 7110 | MPLCL30302 | ii) 75x75x75mm SCI S&S as per IS - 3989 | 1 | EA | 531 | 235.6
712 | 7120 | MPLCL304XX | Providing and fixing door piece, insertion rubber washer 3mm thick, bolts & nuts complete : | 1 | EA | 0 | 168.3
713 | 7130 | MPLCL30401 | i)100mm SCI S&S as per IS - 3989 |  | EA | 529
714 | 7140 | MPLCL30402 | ii) 75mm SCI S&S as per IS - 3989 | 1 | EA | 394 | 205.9
715 | 7150 | MPLCL305XX | Providing and fixing terminal guard: | 1 | EA | 0 | 175.2
716 | 7160 | MPLCL30501 | i)100mm SCI S&S as per IS - 3989 | 1 | EA | 447 | 140.6
717 | 7170 | MPLCL30502 | ii) 75mm SCI S&S as per IS - 3989 |  | EA | 382
718 | 7180 | MPLCL306XX | Providing and fixing collar: | 1 | EA | 0 | 61.4
719 | 7190 | MPLCL30601 | i)100mm SCI S&S as per IS - 3989 | 1 | EA | 328 | 51.5
720 | 7200 | MPLCL30602 | ii) 75mm SCI S&S as per IS - 3989 | 1 | EA | 227 | 44.6
721 | 7210 | MPLCL307XX | Providing lead caulked joints to sand cast iron/centrifugally cast (spun) iron pipes and fittings of diameter: |  | EA | 0
722 | 7220 | MPLCL30701 | i) 100 mm | 1 | EA | 251 | 794
723 | 7230 | MPLCL30702 | ii) 75 mm | 1 | EA | 211 | 830.6
724 | 7240 | MPLCL30703 | iii) 50 mm |  | EA | 168
725 | 7250 | MPLCL308XX | Providing and fixing M.S. stays and clamps for sand cast iron/centrifugally cast (spun) iron pipes of diameter : | 1 | EA | 0 | 254.4
726 | 7260 | MPLCL30801 | i) 100 mm | 1 | EA | 71 | 182.2
727 | 7270 | MPLCL30802 | ii) 75 mm | 1 | EA | 59 | 115.8
728 | 7280 | MPLCL30803 | iii) 50 mm |  | EA | 54
729 | 7290 | MPLCL309XX | Providing & fixing trap of self cleansing design with screwed down or hinged grating with or without vent arm complete, including cost of cutting and making good the walls and floors : | 1 | EA | 0 | 28.7
730 | 7300 | MPLCL30901 | i)100mm inlet & 100mm outlet SCI S&S as per IS - 3989. | 1 | EA | 1012 | 21.8
731 | 7310 | MPLCL30902 | ii)100mm inlet & 75mm outlet SCI S&S as per IS - 3989. | 1 | EA | 1051 | 5686.6
732 | 7320 | MPLCL310XX | Cutting chases in brick masonry walls for following diameter sand cast iron/centrifugally cast (spun) iron pipes & making good the same with cement concrete 1:3:6 ( 1 cement : 3 coarse sand :6 graded stone aggregate 12.5 mm nominal size ) including necessary plaster and pointing in cement mortar 1:4 (1 cement : 4 coarse sand) : |  | M | 0
733 | 7330 | MPLCL31001 | i) 100 mm | 1 | M | 342 | 166.3
734 | 7340 | MPLCL31002 | ii) 75 mm | 1 | M | 244 | 203.9
735 | 7350 | MPLCL31003 | iii) 50 mm | 1 | M | 156 | 240.6
736 | 7360 | MPLCL311XX | Painting sand cast iron/centrifugally cast(spun) iron soil,waste vent pipes and fittings with paint of any colour such as chocolate grey, or or buff etc.over a coat of primer (of approved quality) for new work: |  | M | 0
737 | 7370 | MPLCL31101 | i) 100 mm diameter pipe | 1 | M | 40 | 99
738 | 7380 | MPLCL31102 | ii) 75 mm diameter pipe | 1 | M | 30 | 130.7
739 | 7390 | MPLCL31200 | Providing and fixing vitreous china dual purpose closet suitable for use as squatting pan or European type water closet (Anglo Indian W.C pan)with seat lid with C.P. brass hinges and rubber buffers, 10 litre low level flushing cistern with fitting and brackets, 40mm flush bend 20mm over flow pipe with specials of standard make and mosquito proof coupling of approved municipal design complete, including painting of fittings and brackets, cutting and making good the walls and floors wherever required :White vitreous china dual purpose WC pan with white solid plastic seat and lid with white vitreous china flushing cistern and C.P. flush bend. | 1 | EA | 6707 | 175.2
740 | 7400 | MPLCL313XX | Providing and fixing M.S. holder bat clamp of approved design to sand cast iron/cast iron (spun) pipes comprising of M.S.flat brackets made of 50x5mm flat of specified shape, projecting 75mm outside the wall surface and fixed on wall with 4nos, 6mm dia expansion hold fasteners including drilling necessary holes in brick wall/ CC/ RCC surface and the cost of bolts etc. The pipes shall be fixed to the already fixed brackets with the help of 30mmx1.6mm galvanised M.S. flats of specified shape and of total length 420mm and shall be fixed with M.S. nuts, bolts, & washers of size 25x6mm, one bolts on each side of the pipe. | 1 | EA | 0 | 256.4
741 | 7410 | MPLCL31301 | i) Total bracket length 580mm of approved shape and design (for single 100mm dia pipe). | 1 | EA | 204 | 384.1
742 | 7420 | MPLCL31302 | ii) Total bracket length 810mm of approved shape and design (for two 100mm dia pipes). | 1 | EA | 248 | 517.8
743 | 7430 | MPLCL31303 | iii) Total bracket length 1040mm of approved shape and design (for three 100mm dia pipes). |  | EA | 291
744 | 7440 | MPLCL314XX | Providing and fixing 3 layer PP-R (Poly propylene Random copolymer pipes SDR 7.4 U V stabilized & anti-microbial fusion welded, having thermal stability for hot & cold water supply including all PP - R plain & brass threaded polypropylene random fittings i/c fixing the pipe with clamps at 1.00 m spacing. This includes testing of joints complete as per direction of Engineer in Charge. Internal work – Exposed on wall | 1 | M | 0 | 179.2
745 | 7450 | MPLCL31401 | i) PN - 16 Pipe, 16 mm OD | 1 | M | 133 | 215.8
746 | 7460 | MPLCL31402 | ii) PN - 16 Pipe, 20 mm OD | 1 | M | 172 | 267.3
747 | 7470 | MPLCL31403 | iii) PN - 16 Pipe, 25 mm OD | 1 | M | 228 | 364.3
748 | 7480 | MPLCL31404 | iv) PN - 16 Pipe, 32 mm OD |  | M | 324
749 | 7490 | MPLCL31405 | v) PN - 16 Pipe, 40 mm OD | 1 | M | 464 | 93.1
750 | 7500 | MPLCL31406 | vi) PN - 16 Pipe, 50 mm OD | 1 | M | 650 | 119.8
751 | 7510 | MPLCL315XX | Providing and fixing 3 layer PP-R (Poly propylene Random copolymer pipes SDR 7.4 U V stabilized & anti - microbial fusion welded, having thermal stability for hot & cold water supply including all PP - R plain & brass threaded polypropylene random fittings i/c fixing the pipe with clamps at 1.00 m spacing. This includes the cost of cutting chases and making good the same including testing of joints complete as per direction of Engineer in Charge. Concealed work including cutting chases and making good the walls | 1 | M | 0 | 162.4
752 | 7520 | MPLCL31501 | i) PN - 16 Pipe, 16 mm OD | 1 | M | 240 | 233.6
753 | 7530 | MPLCL31502 | ii) PN - 16 Pipe, 20 mm OD | 1 | M | 282 | 345.5
754 | 7540 | MPLCL31503 | iii) PN - 16 Pipe, 25 mm OD | 1 | M | 347 | 480.2
755 | 7550 | MPLCL31504 | iv) PN - 16 Pipe, 32 mm OD | 1 | M | 461 | 729.6
756 | 7560 | MPLCL316XX | Providing and fixing 3 layer PP-R (Poly propylene Random copolymer) pipes U V stabilized & anti - microbial fusion welded, having thermal stability for hot & cold water supply including all PP - R plain & brass threaded polypropylene random fittings including trenching ,refilling & testing of joints complete as per direction of Engineer in Charge. External Work | 1 | M | 0 | 1021.7
757 | 7570 | MPLCL31601 | i) PN - 16 Pipe, 16 mm OD | 1 | M | 120 | 1610.7
758 | 7580 | MPLCL31602 | ii) PN - 16 Pipe, 20 mm OD | 1 | M | 151 | 1685
759 | 7590 | MPLCL31603 | iii) PN - 16 Pipe, 25 mm OD | 1 | M | 205 | 3502.6
760 | 7600 | MPLCL31604 | iv) PN - 16 Pipe, 32 mm OD |  | M | 289
761 | 7610 | MPLCL31605 | v) PN - 16 Pipe, 40 mm OD | 1 | M | 405 | 132.7
762 | 7620 | MPLCL31606 | vi) PN - 16 Pipe, 50 mm OD | 1 | M | 591 | 155.4
763 | 7630 | MPLCL31607 | vii) PN - 16 Pipe, 63mm OD (SDR – 7.4) | 1 | M | 889 | 196
764 | 7640 | MPLCL31608 | viii) PN - 16 Pipe, 75 mm OD (SDR – 7.4) | 1 | M | 1179 | 250.5
765 | 7650 | MPLCL31609 | ix) PN - 16 Pipe, 90 mm OD (SDR – 7.4) | 1 | M | 1778 | 344.5
766 | 7660 | MPLCL31610 | x) PN - 10 Pipe, 110 mm OD (SDR - 11) | 1 | M | 1986 | 508.9
767 | 7670 | MPLCL31611 | xi) PN - 10 Pipe, 160 mm OD (SDR - 11) |  | M | 4074
768 | 7680 | MPLCL317XX | Providing and fixing Chlorinated Polyvinyl Chloride (CPVC) pipes, having thermal stability for hot & cold water supply including all CPVC plain & brass threaded fittings including fixing the pipe with clamps at 1.00 m spacing. This includes jointing of pipes & fittings with one step CPVC solvent cement and testing of joints complete as per direction of Engineer in Charge.Internal work - Exposed on wall | 1 | M | 0 | 217.8
769 | 7690 | MPLCL31701 | i) 15 mm nominal outer dia .Pipes. | 1 | M | 168 | 241.6
770 | 7700 | MPLCL31702 | ii) 20 mm nominal outer dia .Pipes. | 1 | M | 197 | 296
771 | 7710 | MPLCL31703 | iii) 25 mm nominal outer dia .Pipes. | 1 | M | 238 | 356.4
772 | 7720 | MPLCL31704 | iv) 32 mm nominal outer dia .Pipes. |  | M | 306
773 | 7730 | MPLCL31705 | v) 40 mm nominal outer dia .Pipes. | 1 | M | 420 | 120.8
774 | 7740 | MPLCL31706 | vi) 50 mm nominal outer dia .Pipes. | 1 | M | 599 | 138.6
775 | 7750 | MPLCL318XX | Providing and fixing Chlorinated Polyvinyl Chloride (CPVC) pipes, having thermal stability for hot & cold water supply including all CPVC plain & brass threaded fittings i/c fixing the pipe with clamps at 1.00 m spacing. This includes jointing of pipes & fittings with one step CPVC solvent cement and the cost of cutting chases and making good the same including testing of joints complete as per direction of Engineer in Charge.Concealed work including cutting chases and making good the walls etc. | 1 | M | 0 | 183.2
776 | 7760 | MPLCL31801 | i) 15 mm nominal outer dia .Pipes. | 1 | M | 278 | 227.7
777 | 7770 | MPLCL31802 | ii) 20 mm nominal outer dia .Pipes. | 1 | M | 306 | 306.9
778 | 7780 | MPLCL31803 | iii) 25 mm nominal outer dia .Pipes. | 1 | M | 362 | 471.2
779 | 7790 | MPLCL31804 | iv) 32 mm nominal outer dia .Pipes. | 1 | M | 435 | 1312.7
780 | 7800 | MPLCL319XX | Providing and fixing Chlorinated Polyvinyl Chloride (CPVC) pipes, having thermal stability for hot & cold water supply including all CPVC plain & brass threaded fittings This includes jointing of pipes & fittings with one step CPVC solvent cement ,trenching ,refilling & testing of joints complete as per direction of Engineer in Charge. External work | 1 | M | 0 | 1836.5
781 | 7810 | MPLCL31901 | i) 15 mm nominal outer dia .Pipes. | 1 | M | 148 | 2537.4
782 | 7820 | MPLCL31902 | ii) 20 mm nominal outer dia .Pipes. | 1 | M | 168 | 4422.3
783 | 7830 | MPLCL31903 | iii) 25 mm nominal outer dia .Pipes. |  | M | 216
784 | 7840 | MPLCL31904 | iv) 32 mm nominal outer dia .Pipes. | 1 | M | 270 | 160.4
785 | 7850 | MPLCL31905 | v) 40 mm nominal outer dia .Pipes. | 1 | M | 361 | 186.1
786 | 7860 | MPLCL31906 | vi) 50 mm nominal outer dia .Pipes. | 1 | M | 540 | 240.6
787 | 7870 | MPLCL31907 | vii) 62.50 mm nominal inner dia Pipes. | 1 | M | 1506 | 294
788 | 7880 | MPLCL31908 | viii) 75 mm nominal inner dia .Pipes. | 1 | M | 2113 | 360.4
789 | 7890 | MPLCL31909 | ix) 100mm nominal inner dia .Pipes. | 1 | M | 2920 | 449.5
790 | 7900 | MPLCL31910 | x) 150 mm nominal inner dia .Pipes. |  | M | 3530
791 | 7910 | MPLCL320XX | Providing and fixing B class G.I. pipes complete with G.I. fittings & clamps, i/c cutting & making good the walls etc. Internal work Exposed on wall. | 1 | M | 0 | 227.7
792 | 7920 | MPLCL32001 | i) B class 15 mm nominal outer dia .Pipes. | 1 | M | 222 | 249.5
793 | 7930 | MPLCL32002 | ii) B class 20 mm nominal outer dia .Pipes. |  | M | 257
794 | 7940 | MPLCL32003 | iii) B class 25 mm nominal outer dia .Pipes. | 1 | M | 313 | 140.6
795 | 7950 | MPLCL32004 | iv) B class 32 mm nominal outer dia .Pipes. | 1 | M | 354 | 159.4
796 | 7960 | MPLCL32005 | v) B class 40 mm nominal outer dia .Pipes. | 1 | M | 439 | 206.9
797 | 7970 | MPLCL32006 | vi) B class 50 mm nominal outer dia .Pipes. | 1 | M | 543 | 246.5
798 | 7980 | MPLCL321XX | Providing and fixing G.I. Pipes complete with G.I. fittings and clamps i/c making good the walls etc. concealed pipe including painting with anti corrosive bitumastic paint, cutting chases and making good the wall for WATER and AIR | 1 | M | 0 | 291.1
799 | 7990 | MPLCL32101 | i) B class 15 mm dia nominal bore | 1 | M | 315 | 352.4
800 | 8000 | MPLCL32102 | ii) B class 20 mm dia nominal bore | 1 | M | 344 | 449.5
801 | 8010 | MPLCL322XX | Providing and fixing G.I. pipes complete with G.I. fittings including trenching and refilling etc.for WATER and AIR, External work. | 1 | M | 0 | 567.3
802 | 8020 | MPLCL32201 | i) B Class 15 mm dia. nominal bore |  | M | 191
803 | 8030 | MPLCL32202 | ii) B class 20 mm dia. nominal bore | 1 | M | 216 | 274.2
804 | 8040 | MPLCL32203 | iii) B class25 mm dia. nominal bore | 1 | M | 265 | 623.7
805 | 8050 | MPLCL32204 | iv) B class32 mm dia. nominal bore | 1 | M | 289 | 226.7
806 | 8060 | MPLCL32205 | v) B class40 mm dia. nominal bore |  | M | 344
807 | 8070 | MPLCL32206 | vi) B class50 mm dia. nominal bore | 1 | M | 412 | 203.9
808 | 8080 | MPLCL32207 | vii) B class 65 mm dia. nominal bore | 1 | M | 540 | 263.3
809 | 8090 | MPLCL32208 | viii) B class 80 mm dia. nominal bore |  | M | 656
810 | 8100 | MPLCL323XX | Making connection of G.I. Distribution branch with G.I. main of following sizes by providing & fixing C class tee, including cutting and threading the pipe etc. complete : | 1 | EA | 0 | 203.9
811 | 8110 | MPLCL32301 | i) 25 to 40 mm nominal bore | 1 | EA | 379 | 263.3
812 | 8120 | MPLCL32302 | ii) 50 to 80 mm nominal bore |  | EA | 784
813 | 8130 | MPLCL32400 | Fixing water meter and stop cock in G.I. pipe line including cutting and threading the pipe and making long screws etc. complete (cost of water meter and stop cock to be paid separately). | 1 | EA | 324 | 369.3
814 | 8140 | MPLCL325XX | Providing and fixing brass bib cock of approved quality : | 1 | EA | 0 | 446.5
815 | 8150 | MPLCL32501 | i) 15 mm nominal bore | 1 | EA | 268 | 540.5
816 | 8160 | MPLCL32502 | ii) 20 mm nominal bore | 1 | EA | 289 | 773.2
817 | 8170 | MPLCL326XX | Providing and fixing brass stop cock of approved quality : | 1 | EA | 0 | 1062.3
818 | 8180 | MPLCL32601 | i) 15 mm nominal bore | 1 | EA | 268 | 1814.7
819 | 8190 | MPLCL32602 | ii) 20 mm nominal bore |  | EA | 356
820 | 8200 | MPLCL327XX | Providing and fixing gun metal gate valve with C.I. wheel of approved quality (screwed end) : | 1 | EA | 0 | 255.4
821 | 8210 | MPLCL32701 | i) 25 mm nominal bore | 1 | EA | 442 | 356.4
822 | 8220 | MPLCL32702 | ii) 32 mm nominal bore. | 1 | EA | 517 | 417.8
823 | 8230 | MPLCL32703 | iii) 40 mm nominal bore |  | EA | 603
824 | 8240 | MPLCL32704 | iv) 50 mm nominal bore | 1 | EA | 774 | 379.2
825 | 8250 | MPLCL32705 | v) 65 mm nominal bore | 1 | EA | 1326 | 391.1
826 | 8260 | MPLCL32706 | vi) 80 mm nominal bore |  | EA | 1978
827 | 8270 | MPLCL328XX | Providing and fixing ball valve (brass) of approved quality, High or low pressure, with plastic floats complete : | 1 | EA | 0 | 485.1
828 | 8280 | MPLCL32801 | i) 15 mm nominal bore | 1 | EA | 297 | 589.1
829 | 8290 | MPLCL32802 | ii) 20 mm nominal bore | 1 | EA | 422 | 613.8
830 | 8300 | MPLCL32803 | iii) 25 mm nominal bore | 1 | EA | 464 | 809.8
831 | 8310 | MPLCL329XX | Providing and fixing gun metal non- return valve of approved quality (screwed end) : | 1 | EA | 0 | 926.6
832 | 8320 | MPLCL32901 | i) 25 mm nominal bore, horizontal bore | 1 | EA | 423 | 1099.9
833 | 8330 | MPLCL32902 | ii) 25 mm nominal bore, Vertical bore | 1 | EA | 460 | 1665.2
834 | 8340 | MPLCL32903 | iii) 32 mm nominal bore, horizontal bore | 1 | EA | 570 | 1929.5
835 | 8350 | MPLCL32904 | iv) 32 mm nominal bore, Vertical bore | 1 | EA | 654 | 2369.1
836 | 8360 | MPLCL32905 | v) 40 mm nominal bore, horizontal bore | 1 | EA | 704 | 3059.1
837 | 8370 | MPLCL32906 | vi) 40 mm nominal bore, Vertical bore |  | EA | 932
838 | 8380 | MPLCL32907 | vii) 50 mm nominal bore, horizontal bore | 1 | EA | 1018 | 201
839 | 8390 | MPLCL32908 | viii)50 mm nominal bore, Vertical bore | 1 | EA | 1246 | 247.5
840 | 8400 | MPLCL32909 | ix) 65 mm nominal bore, horizontal bore | 1 | EA | 1823 | 327.7
841 | 8410 | MPLCL32910 | x) 65 mm nominal bore, Vertical bore |  | EA | 2086
842 | 8420 | MPLCL32911 | xi) 80 mm nominal bore, horizontal bore | 1 | EA | 2579 | 50.5
843 | 8430 | MPLCL32912 | xii) 80 mm nominal bore, Vertical bore | 1 | EA | 3501 | 59.4
844 | 8440 | MPLCL330XX | Providing and fixing brass ferrule with C.I. mouth cover including boring and tapping the main : | 1 | EA | 0 | 61.4
845 | 8450 | MPLCL33001 | i) 15 mm nominal bore | 1 | EA | 254 | 72.3
846 | 8460 | MPLCL33002 | ii) 20 mm nominal bore |  | EA | 292
847 | 8470 | MPLCL33003 | iii) 25 mm nominal bore | 1 | EA | 378 | 57.4
848 | 8480 | MPLCL331XX | Providing and fixing unplasticised PVC connection pipe with brass unions : | 1 | EA | 0 | 77.2
849 | 8490 | MPLCL33101 | i) 30 cm length, 15mm nominal bore |  | EA | 62
850 | 8500 | MPLCL33102 | ii) 30 cm length, 20mm nominal bore | 1 | EA | 68 | 976.1
851 | 8510 | MPLCL33103 | iii) 45 cm length, 15mm nominal bore | 1 | EA | 71 | 1224.6
852 | 8520 | MPLCL33104 | iv) 45 cm length, 20mm nominal bore | 1 | EA | 86 | 1462.2
853 | 8530 | MPLCL332XX | Providing and fixing C.P. brass shower rose with 15 or 20 mm inlet : | 1 | EA | 0 | 2490.8
854 | 8540 | MPLCL33201 | i) 100 mm diameter | 1 | EA | 74 | 3326.4
855 | 8550 | MPLCL33202 | ii) 150 mm diameter | 1 | EA | 89 | 4393.6
856 | 8560 | MPLCL333XX | Providing and laying S&S centrifugally cast (spun) iron pipes (Class LA) conforming to IS - 1536 : |  | M | 0
857 | 8570 | MPLCL33301 | i) 100 mm dia. pipe | 1 | M | 1108 | 148.5
858 | 8580 | MPLCL33302 | ii) 125 mm dia. pipe | 1 | M | 1380 | 218.8
859 | 8590 | MPLCL33303 | iii)150 mm dia. pipe | 1 | M | 1665 | 222.8
860 | 8600 | MPLCL33304 | iv) 200 mm dia. pipe | 1 | M | 2826 | 296
861 | 8610 | MPLCL33305 | v) 250 mm dia. pipe | 1 | M | 3690 | 369.3
862 | 8620 | MPLCL33306 | vi) 300 mm dia. pipe | 1 | M | 4974 | 444.5
863 | 8630 | MPLCL334XX | Providing lead caulked joints to spun iron or C.I. pipes and specials including testing of joints but excluding the cost of pig lead : |  | EA | 0
864 | 8640 | MPLCL33401 | i) 100 mm dia. pipe | 1 | EA | 211 | 92.1
865 | 8650 | MPLCL33402 | ii) 125 mm dia. pipe | 1 | EA | 311 | 153.5
866 | 8660 | MPLCL33403 | iii)150 mm dia. pipe | 1 | EA | 317 | 164.3
867 | 8670 | MPLCL33404 | iv) 200 mm dia. pipe | 1 | EA | 420 | 191.1
868 | 8680 | MPLCL33405 | v) 250 mm dia. pipe | 1 | EA | 525 | 197
869 | 8690 | MPLCL33406 | vi) 300 mm dia. pipe | 1 | EA | 632 | 294
870 | 8700 | MPLCL335XX | Providing flanged joints to double flanged C.I./ D.I. pipes and specials including testing of joints : | 1 | EA | 0 | 303.9
871 | 8710 | MPLCL33501 | i) 80 mm diameter pipe | 1 | EA | 123 | 876.2
872 | 8720 | MPLCL33502 | ii) 100 mm diameter pipe | 1 | EA | 202 | 5199.5
873 | 8730 | MPLCL33503 | iii) 125 mm diameter pipe | 1 | EA | 204 | 8930.8
874 | 8740 | MPLCL33504 | iv) 150 mm diameter pipe | 1 | EA | 241 | 12368.1
875 | 8750 | MPLCL33505 | v) 200 mm diameter pipe | 1 | EA | 248 | 4930.2
876 | 8760 | MPLCL33506 | vi) 250 mm diameter pipe |  | EA | 370
877 | 8770 | MPLCL33507 | vii) 300 mm diameter pipe | 1 | EA | 375 | 7.3
878 | 8780 | MPLCL33600 | Constructing masonry Chamber 30x30x50 cm, inside with 75 class designation brick work in cement mortar 1:4 (1 cement :4 coarse sand) for stop cock, with C. I. surface box 100x100 x75 mm (inside) with hinged cover fixed in cement concrete slab 1:2:4 mix (1 cement :2 coarse sand : 4 graded stone aggregate 20 mm nominal size ) necessary excavation foundation concrete 1:5:10 ( 1 cement :5 fine sand:10 graded stone aggregate 40mm nominal size ) and inside plastering with cement mortar 1:3 (1 cement :3 coarse sand) 12mm thick finished with a floating coat of neat cement complete as per standard design,With Common burnt clay bricks of class designation 75 | 1 | EA | 1193 | 8.6
879 | 8790 | MPLCL33700 | Constructing masonry Chamber 60x60x75 cm, inside with 75 class designation brick work in cement mortar 1:4 (1 cement : 4 coarse sand) for valves etc., with C.I. surface box 100mm. top diameter, 160 mm bottom diameter and 180 mm deep ( inside) with chained lid and RCC top slab 1:2:4 mix (1 cement :2 coarse sand : 4 graded stone aggregate 20mm nominal size ) necessary excavation foundation concrete 1:5:10 (1 cement : 5 fine sand : 10 graded stone aggregate 40 mm nominal size) and inside plastering with cement mortar 1:3 (1 cement : 3 coarse sand) 12 mm thick finished with a floating coat of neat cement complete as per standard design : With Common burnt clay bricks of class designation 75 | 1 | EA | 6958 | 11.3
880 | 8800 | MPLCL33800 | Constructing masonry Chamber 90x90x100 cm, inside with 75 class designation brick work in cement mortar 1:4 (1 cement : 4 coarse sand) for valves etc, with C.I. surface box 100 mm. top diameter, 160 mm bottom diameter and 180 mm deep (inside) with chained lid and RCC top slab 1:2:4 mix (1 cement : 2 coarse sand : 4 graded stone aggregate 20 mm nominal size ) necessary excavation foundation concrete 1:5:10 (1 cement : 5 fine sand:10 graded stone aggregate 40 mm nominal size ) and inside plastering with cement mortar 1:3 (1 cement : 3 coarse sand) 12 mm thick finished with a floating coat of neat cement complete as per standard design : With Common burnt clay bricks of class designation 75 | 1 | EA | 12023 | 13.4
881 | 8810 | MPLCL33900 | Constructing masonry Chamber 120x120x100 cm, inside with 75 class designation brick work in cement mortar 1:4 (1 cement : 4 coarse sand) for valves etc, with C.I. surface box 100 mm. top diameter, 160 mm bottom diameter and 180 mm deep ( inside) with chained lid and RCC top slab 1:2:4 mix (1 cement :2 coarse sand : 4 graded stone aggregate 20 mm nominal size) necessary excavation foundation concrete 1:5:10 (1 cement : 5 fine sand:10 graded stone aggregate 40 mm nominal size) and inside plastering with cement mortar 1:3 (1 cement : 3 coarse sand) 12 mm thick finished with a floating coat of neat cement complete as per standard design : With Common burnt clay bricks of class designation 75 | 1 | EA | 16580 | 15.8
882 | 8820 | MPLCL34000 | Constructing masonry Chamber 60x60x75 cm, inside with 75 class designation brick work in cement mortar 1:4 (1 cement : 4 coarse sand) for fire hydrants, with C.I. surface box 350x350 mm. top and 165 mm deep ( inside) with chained lid and RCC top slab 1:2:4 mix (1 cement : 2 coarse sand : 4 graded stone aggregate 20 mm nominal size) necessary excavation foundation concrete 1:5:10 (1 cement : 5 fine sand:10 graded stone aggregate 40 mm nominal size) and inside plastering with cement mortar 1:3 (1 cement : 3 coarse sand) 12 mm thick finished with a floating coat of neat cement complete as per standard design With Common burnt clay bricks of class designation 75 | 1 | EA | 6625 | 18.8
883 | 8830 | MPLCL341XX | Painting G.I. pipes & fittings with synthetic enamel white paint over a ready mixed priming coat, both of approved quality for new work : |  | M | 0
884 | 8840 | MPLCL34101 | i) 15 mm diameter pipe | 1 | M | 10 | 4.4
885 | 8850 | MPLCL34102 | ii) 20 mm diameter pipe | 1 | M | 11 | 5
886 | 8860 | MPLCL34103 | iii) 25 mm diameter pipe | 1 | M | 16 | 6.5
887 | 8870 | MPLCL34104 | iv) 32 mm diameter pipe | 1 | M | 19 | 7.9
888 | 8880 | MPLCL34105 | v) 40 mm diameter pipe | 1 | M | 22 | 8.9
889 | 8890 | MPLCL34106 | vi) 50 mm diameter pipe | 1 | M | 26 | 10.9
890 | 8900 | MPLCL342XX | Painting G.I. pipes and fittings with two coats of anti-corrosive bitumastic paint of approved quality : | 1 | M | 0 | 12.9
891 | 8910 | MPLCL34201 | i) 15 mm diameter pipe | 1 | M | 6 | 14.9
892 | 8920 | MPLCL34202 | ii) 20 mm diameter pipe |  | M | 7
893 | 8930 | MPLCL34203 | iii) 25 mm diameter pipe | 1 | M | 9 | 54.5
894 | 8940 | MPLCL34204 | iv) 32 mm diameter pipe | 1 | M | 10 | 55.4
895 | 8950 | MPLCL34205 | v) 40 mm diameter pipe | 1 | M | 12 | 56.4
896 | 8960 | MPLCL34206 | vi) 50 mm diameter pipe | 1 | M | 15 | 57.4
897 | 8970 | MPLCL34207 | vii) 65 mm diameter pipe | 1 | M | 18 | 58.4
898 | 8980 | MPLCL34208 | viii) 80 mm diameter pipe | 1 | M | 21 | 60.4
899 | 8990 | MPLCL343XX | Providing and filling sand of grading zone V or coarser grade all- round the G.I. pipes in external work. | 1 | M | 0 | 96
900 | 9000 | MPLCL34301 | i) 15 mm diameter pipe | 1 | M | 69 | 99
901 | 9010 | MPLCL34302 | ii) 20 mm diameter pipe | 1 | M | 70 | 104.9
902 | 9020 | MPLCL34303 | iii) 25 mm diameter pipe | 1 | M | 71 | 156.4
903 | 9030 | MPLCL34304 | iv) 32 mm diameter pipe |  | M | 73
904 | 9040 | MPLCL34305 | v) 40 mm diameter pipe | 1 | M | 74 | 118.8
905 | 9050 | MPLCL34306 | vi) 50 mm diameter pipe | 1 | M | 77 | 141.6
906 | 9060 | MPLCL34307 | vii) 65 mm diameter pipe | 1 | M | 121 | 152.5
907 | 9070 | MPLCL34308 | viii) 80 mm diameter pipe | 1 | M | 125 | 187.1
908 | 9080 | MPLCL34309 | ix) 100 mm diameter pipe | 1 | M | 132 | 227.7
909 | 9090 | MPLCL34310 | x) 150 mm diameter pipe | 1 | M | 197 | 304.9
910 | 9100 | MPLCL344XX | Providing & C class fixing G.I. Union in G.I. Pipe including cutting threading the pipe and making long screws etc. complete (New work) | 1 | M | 0 | 546.5
911 | 9110 | MPLCL34401 | i) 15 mm nominal bore, C class Union | 1 | EA | 171 | 649.4
912 | 9120 | MPLCL34402 | ii) 20 mm nominal bore, C class Union |  | EA | 194
913 | 9130 | MPLCL34403 | iii) 25 mm nominal bore, C class Union | 1 | EA | 206 | 257.4
914 | 9140 | MPLCL34404 | iv) 32 mm nominal bore, C class Union | 1 | EA | 248 | 280.2
915 | 9150 | MPLCL34405 | v) 40 mm nominal bore, C class Union | 1 | EA | 326 | 292.1
916 | 9160 | MPLCL34406 | vi) 50mm nominal bore, C class Union | 1 | EA | 405 | 325.7
917 | 9170 | MPLCL34407 | vii) 65mm nominal bore, C class Union | 1 | EA | 655 | 366.3
918 | 9180 | MPLCL34408 | viii) 80 mm nominal bore, C class Union | 1 | EA | 751 | 494
919 | 9190 | MPLCL345XX | Providing & fixing C class G.I. Union in existing G.I. pipe line, cutting & threading the pipe and making long screws including excavation, refilling the earth or cutting of wall and making good the same complete wherever required : | 1 | EA | 0 | 735.6
920 | 9200 | MPLCL34501 | i) 15 mm nominal bore | 1 | EA | 371 | 838.5
921 | 9210 | MPLCL34502 | ii) 20 mm nominal bore | 1 | EA | 395 | 5.9
922 | 9220 | MPLCL34503 | iii) 25 mm nominal bore | 1 | EA | 408 | 394
923 | 9230 | MPLCL34504 | iv) 32 mm nominal | 1 | EA | 449 | 406.9
924 | 9240 | MPLCL34505 | v) 40 mm nominal bore | 1 | EA | 527 | 426.7
925 | 9250 | MPLCL34506 | vi) 50mm nominal bore | 1 | EA | 678 | 422.7
926 | 9260 | MPLCL34507 | vii) 65mm nominal bore | 1 | EA | 930 | 444.5
927 | 9270 | MPLCL34508 | viii) 80 mm nominal bore |  | EA | 1025
928 | 9280 | MPLCL34600 | Providing and placing on terrace (at all floor levels) polyethylene water storage tank ISI : 12701 marked with cover and suitable locking arrangement and making necessary holes for inlet, outlet and overflow pipes but without fittings and the base support for tank | 1 | L | 7 | 128.7
929 | 9290 | MPLCL34700 | Providing and fixing C.P. brass Pillar/ bib cock of approved quality conforming to IS:8931, -15 mm nominal bore. | 1 | EA | 473 | 175.2
930 | 9300 | MPLCL34800 | Providing and fixing C.P. brass long nose bib cock of approved quality conforming to IS standards and weighing not less than 810 gms, - 15 mm nominal bore. | 1 | EA | 821 | 198
931 | 9310 | MPLCL34900 | Providing and fixing C.P. brass long body bib cock of approved quality conforming to IS standards and weighing not less than 690 gms., - 15 mm nominal bore | 1 | EA | 629 | 166.3
932 | 9320 | MPLCL35000 | Providing and fixing C.P. brass stop cock (concealed) of standard design & of approved make conforming to IS:8931,15 mm nominal bore. |  | EA | 639
933 | 9330 | MPLCL35100 | Providing and fixing C.P. brass angle valve for basin mixer and geyser points of approved quality conforming to IS:8931 a) 15 mm nominal bore, - 15mm nominal bore | 1 | EA | 523 | 128.7
934 | 9340 | MPLCL352XX | Providing and fixing PTMT bib cock of approved quality and colour. | 1 | EA | 0 | 163.4
935 | 9350 | MPLCL35201 | i)15mm nominal bore, 86 mm long. Weighing not less than 88 gms. | 1 | EA | 161 | 212.9
936 | 9360 | MPLCL35202 | ii)15 mm nominal bore, 122mm long. Weighing not less than 99 gms. |  | EA | 177
937 | 9370 | MPLCL35203 | iii)15 mm nominal bore, 165mm long. Weighing not less than 110 gms. | 1 | EA | 209 | 200
938 | 9380 | MPLCL35204 | iv)15mm nominal bore, 90mm long. Weighing not less than 93 gms. | 1 | EA | 190 | 275.2
939 | 9390 | MPLCL353XX | Providing and fixing PTMT stop cock of approved quality and colour. |  | EA | 0
940 | 9400 | MPLCL35301 | i) 15 mm nominal bore, 86mm long. Weighing not less than 88 gms. | 1 | EA | 161 | 117.8
941 | 9410 | MPLCL35302 | ii) 20mm nominal bore, 89mm long. Weighing not less than 88 gms. | 1 | EA | 197 | 105.9
942 | 9420 | MPLCL35303 | iii) Concealed stop cock,15mm nominal bore,108mm long, weighing not less than 108 gms. |  | EA | 206
943 | 9430 | MPLCL354XX | Providing and fixing PTMT pillar cock of approved quality and colour | 1 | EA | 0 | 42.6
944 | 9440 | MPLCL35401 | i) 15mm nominal bore, 107mm long. Weighing not less than 110 gms. | 1 | EA | 236 | 49.5
945 | 9450 | MPLCL35402 | ii) 15mm nominal bore, 125mm long foam flow. Weighing not less than 120 gms. | 1 | EA | 308 | 123.8
946 | 9460 | MPLCL355XX | Providing and fixing PTMT, push cock of approved quality and colour. |  | EA | 0
947 | 9470 | MPLCL35501 | i) 15 mm nominal bore, 98mm long. Weighing not less than 75 gms. | 1 | EA | 157 | 9621.8
948 | 9480 | MPLCL35502 | ii) 15 mm nominal bore, 80mm long. Weighing not less than 46 gms. | 1 | EA | 125 | 10403.9
949 | 9490 | MPLCL356XX | Providing and fixing PTMT grating of approved quality and colour. | 1 | EA | 0 | 13819.4
950 | 9500 | MPLCL35601 | i) Circular type,100 mm nominal dia. | 1 | EA | 51 | 14612.4
951 | 9510 | MPLCL35602 | ii) Circular type 125 mm nominal dia with 25 mm waste hole. |  | EA | 59
952 | 9520 | MPLCL35603 | iii) Rectangular type with openable circular lid, 150mm nominal size square 100 mm diameter of the inner hinged round grating | 1 | EA | 155 | 48.5
953 | 9530 | MPLCL357XX | Providing and laying S&S C.I. Standard specials suitable for mechanical jointing as per IS : 13382 | 1 | EA | 0 | 78.2
954 | 9540 | MPLCL35701 | i) Up to 300 mm dia | 1 | QN | 11043 | 120.8
955 | 9550 | MPLCL35702 | ii) Above 300 mm dia |  | QN | 11641
956 | 9560 | MPLCL35800 | Providing and laying D.I. specials of class K-12 suitable for push-on jointing as per IS : 9523 up to 600mm dia pipes | 1 | QN | 15829 | 1478.1
957 | 9570 | MPLCL35900 | Providing and laying D.I. Specials of Class K - 12 suitable for mechanical jointing as per IS : 9523 :up to 600mm dia pipes | 1 | QN | 16666 | 2301.8
958 | 9580 | MPLCL360XX | Providing push-on-joints to Centrifugally (Spun) Cast Iron Pipes or Ductile Iron Pipes including testing of joints and including the cost of rubber gasket (To be measured each for joint) | 1 | EA | 0 | 3715.5
959 | 9590 | MPLCL36001 | i) 100 mm dia pipes |  | EA | 63
960 | 9600 | MPLCL36002 | ii) 150 mm dia pipes | 1 | EA | 99 | 831.6
961 | 9610 | MPLCL36003 | iii) 200 mm dia pipes | 1 | EA | 151 | 1216.7
962 | 9620 | MPLCL36004 | iv) 250 mm dia pipes | 1 | EA | 183 | 1663.2
963 | 9630 | MPLCL36005 | v) 300 mm dia pipes | 1 | EA | 244 | 936.5
964 | 9640 | MPLCL361XX | Providing and laying Double Flanged (screwed/ welded) Centrifugally (Spun) Cast Iron, Class B (IS : 1536) : | 1 | EA | 0 | 1375.1
965 | 9650 | MPLCL36101 | i) 100 mm dia C.I. Double Flanged Pipe | 1 | M | 1686 | 1876.1
966 | 9660 | MPLCL36102 | ii) 150 mm dia C.I. Double Flanged Pipe |  | M | 2640
967 | 9670 | MPLCL36103 | iii) 200 mm dia C.I. Double Flanged Pipe | 1 | M | 4165 | 2352.2
968 | 9680 | MPLCL36104 | iv) 250 mm dia C.I. Double Flanged Pipe | 1 | M | 5037 | 3284.8
969 | 9690 | MPLCL36105 | v) 300 mm dia C.I. Double Flanged Pipe | 1 | M | 6439 | 4351.1
970 | 9700 | MPLCL362XX | Providing and laying S&S Centrifugally Cast (Spun) / Ductile Iron Pipes conforming to IS : 8329 : |  | M | 0
971 | 9710 | MPLCL36201 | i) 100 mm dia Ductile Iron Class K-7 pipes | 1 | M | 952 | 59.4
972 | 9720 | MPLCL36202 | ii) 150 mm dia Ductile Iron Class K-7 pipes | 1 | M | 1377 | 67.3
973 | 9730 | MPLCL36203 | iii) 200 mm dia Ductile Iron Class K-7 pipes |  | M | 1904
974 | 9740 | MPLCL36204 | i) 100 mm dia Ductile Iron Class K-9 pipes | 1 | M | 1165 | 42.6
975 | 9750 | MPLCL36205 | ii) 150 mm dia Ductile Iron Class K-9 pipes | 1 | M | 1478 | 49.5
976 | 9760 | MPLCL36206 | iii) 200 mm dia Ductile Iron Class K-9 pipes | 1 | M | 2033 | 71.3
977 | 9770 | MPLCL363XX | Providing and laying Double Flanged (screwed/ welded) Centrifugally (Spun) Ductile Iron Pipes of Class K - 9 conforming to IS : 8329 : |  | M | 0
978 | 9780 | MPLCL36301 | i) 100 mm dia Ductile Iron Double Flanged | 1 | M | 2642 | 125.7
979 | 9790 | MPLCL36302 | ii) 150 mm dia Ductile Iron Double Flanged | 1 | M | 4238 | 130.7
980 | 9800 | MPLCL36303 | iii) 200 mm dia Ductile Iron Double Flanged | 1 | M | 4988 | 135.6
981 | 9810 | MPLCL364XX | Providing and fixing unplasticised P.V.C. connection pipe with PTMT Nuts collar and bush of approved quality and colour. | 1 | EA | 0 | 140.6
982 | 9820 | MPLCL36401 | i) 15 mm nominal bore with 30cm length. | 1 | EA | 64 | 156.4
983 | 9830 | MPLCL36402 | ii) 15 mm nominal bore with 45 cm length. |  | EA | 77
984 | 9840 | MPLCL365XX | Providing and fixing PTMT extension nipple for water tank pipe, fittings of approved quality and colour. | 1 | EA | 0 | 148.5
985 | 9850 | MPLCL36501 | i) 15 mm nominal bore. Weighing not less than 32 gms. | 1 | EA | 46 | 216.8
986 | 9860 | MPLCL36502 | ii) 20mm nominal bore. Weighing not less than 40gms. | 1 | EA | 53 | 319.8
987 | 9870 | MPLCL36503 | iii) 25mm nominal bore. Weighing not less than 62 gms. | 1 | EA | 76 | 441.5
988 | 9880 | MPLCL366XX | Dismantling old C.I. pipes including excavation and refilling trenches after taking out the pipes, breaking lead caulked joints, melting of lead and making into blocks including stacking of pipes at site within premises: | 1 | M | 0 | 592
989 | 9890 | MPLCL36601 | i) 80 mm diameter C.I. pipe |  | M | 166
990 | 9900 | MPLCL36602 | ii) 100 mm diameter C.I. pipe | 1 | M | 174 | 492
991 | 9910 | MPLCL36603 | iii) 125 mm diameter C.I. pipe | 1 | M | 180 | 601.9
992 | 9920 | MPLCL36604 | iv) 150 mm diameter C.I. pipe | 1 | M | 187 | 700.9
993 | 9930 | MPLCL36605 | v) 200 mm diameter C.I. pipe | 1 | M | 209 | 810.8
994 | 9940 | MPLCL367XX | Providing, laying and jointing glazed stoneware pipes class SP-1 with stiff mixture of cement mortar in the proportion of 1:1 (1 cement : 1 fine sand) including testing of joints etc. complete : |  | M | 0
995 | 9950 | MPLCL36701 | i) 100 mm diameter | 1 | M | 213 | 233.6
996 | 9960 | MPLCL36702 | ii) 150 mm diameter | 1 | M | 323 | 379.2
997 | 9970 | MPLCL36703 | iii) 200 mm diameter | 1 | M | 476 | 445.5
998 | 9980 | MPLCL36704 | iv) 250 mm diameter | 1 | M | 718 | 518.8
999 | 9990 | MPLCL36705 | v) 300 mm diameter | 1 | M | 794 | 598
1000 | 10000 | MPLCL368XX | Providing and laying cement concrete 1:5:10 (1 cement : 5 coarse sand : 10 graded stone aggregate 40 mm nominal size) all-round S.W. pipes including bed concrete as per standard design: |  | M | 0
1001 | 10010 | MPLCL36801 | i) 100 mm diameter S.W. pipe | 1 | M | 610 | 1243.4
1002 | 10020 | MPLCL36802 | ii) 150 mm diameter S.W. pipe | 1 | M | 747 | 1281.1
1003 | 10030 | MPLCL36803 | iii) 200 mm diameter S.W. pipe | 1 | M | 870 | 1267.2
1004 | 10040 | MPLCL36804 | iv) 250 mm diameter S.W. pipe | 1 | M | 1007 | 1303.8
1005 | 10050 | MPLCL369XX | Providing and laying cement concrete 1:5:10 (1 cement : 5 coarse sand : 10 graded stone aggregate 40 mm nominal size) up to haunches of S.W. pipes including bed concrete as per standard design : | 1 | M | 0 | 1353.3
1006 | 10060 | MPLCL36901 | i) 100 mm diameter S.W. pipe | 1 | M | 290 | 1391
1007 | 10070 | MPLCL36902 | ii) 150 mm diameter S.W. pipe |  | M | 470
1008 | 10080 | MPLCL36903 | iii) 200 mm diameter S.W. pipe | 1 | M | 552 | 23.8
1009 | 10090 | MPLCL36904 | iv) 250 mm diameter S.W. pipe | 1 | M | 644 | 26.7
1010 | 10100 | MPLCL36905 | v) 300 mm diameter S.W. pipe | 1 | M | 743 | 28.7
1011 | 10110 | MPLCL370XX | Providing and fixing square-mouth S.W. gully trap class SP-1 complete with C.I. grating brick masonry chamber with water tight C.I.cover with frame of 300 x300 mm size(inside) the weight of cover to be not less than 4.50 kg and frame to be not less than 2.70 kg as per standard design : | 1 | EA | 0 | 29.7
1012 | 10120 | MPLCL37001 | i) 100x100 mm size P type with common burnt clay bricks of class Designation75 |  | EA | 1618
1013 | 10130 | MPLCL37002 | ii) 100x100 mm size P type with Sewer bricks conforming to IS : 4885 | 1 | EA | 1691 | 215.8
1014 | 10140 | MPLCL37003 | iii) 150x100 mm size P type with common burnt clay bricks of class Designation 75 | 1 | EA | 1642 | 252.5
1015 | 10150 | MPLCL37004 | iv) 150x100 mm size P type with Sewer bricks conforming to IS : 4885 | 1 | EA | 1715 | 338.6
1016 | 10160 | MPLCL37005 | v) 180x150 mm size P type with common burnt clay bricks of class Designation 75 | 1 | EA | 1730 | 418.8
1017 | 10170 | MPLCL37006 | vi) 180x150 mm size P type with Sewer bricks conforming to IS : 4885 | 1 | EA | 1802 | 1073.2
1018 | 10180 | MPLCL371XX | Dismantling of old S.W. pipes including breaking of joints and bed concrete stacking of useful materials near the site within 50 m lead and disposal of unserviceable materials into municipal dumps: | 1 | M | 0 | 1662.2
1019 | 10190 | MPLCL37101 | i) 100 mm diameter | 1 | M | 33 | 2089.9
1020 | 10200 | MPLCL37102 | ii) 150 mm diameter |  | M | 37
1021 | 10210 | MPLCL37103 | iii) 200 mm diameter | 1 | M | 40 | 3333.3
1022 | 10220 | MPLCL37104 | iv) 250 mm diameter | 1 | M | 42 | 6113.3
1023 | 10230 | MPLCL372XX | Providing and laying non-pressure NP2 class (light duty) R.C.C. pipes with collars jointed with stiff mixture of cement mortar in the proportion of 1:2 (1 cement : 2 fine sand) including testing of joints etc. complete : Light Duty | 1 | M | 0 | 10797.9
1024 | 10240 | MPLCL37201 | i) 100 mm dia. R.C.C. pipe |  | M | 328
1025 | 10250 | MPLCL37202 | ii) 150 mm dia. R.C.C. pipe | 1 | M | 359 | 6991.4
1026 | 10260 | MPLCL37203 | iii) 250 mm dia. R.C.C. pipe | 1 | M | 483 | 7087.4
1027 | 10270 | MPLCL37204 | iv) 300 mm dia. R.C.C. pipe | 1 | M | 522 | 19475.3
1028 | 10280 | MPLCL37205 | v) 600 mm dia. R.C.C. pipe | 1 | M | 1421 | 19702
1029 | 10290 | MPLCL37206 | vi) 900 mm dia. R.C.C. pipe | 1 | M | 2022 | 4021.4
1030 | 10300 | MPLCL37207 | vii) 1000 mm dia. R.C.C. pipe | 1 | M | 2506 | 4301.6
1031 | 10310 | MPLCL373XX | Providing and laying non-pressure NP3 class R.C.C. pipes with collars jointed with stiff mixture of cement mortar in the proportion of 1:2 (1 cement : 2 fine sand) including testing of joints etc.complete: Medium Duty, Laying Mechanically/manual | 1 | M | 0 | 4818.3
1032 | 10320 | MPLCL37301 | i) 600 mm dia. R.C.C. pipe | 1 | M | 2580 | 5153
1033 | 10330 | MPLCL37302 | ii) 900 mm dia. R.C.C. pipe |  | M | 4063
1034 | 10340 | MPLCL37303 | iii) 1200 mm dia. R.C.C. pipe | 1 | M | 6603 | 6962.7
1035 | 10350 | MPLCL374XX | Constructing brick masonry manhole in cement mortar 1:4 ( 1 cement : 4 coarse sand ) R.C.C. top slab with 1:2:4 mix (1 cement : 2 coarse sand : 4 graded stone aggregate 20 mm nominal size), foundation concrete 1:4:8 mix (1 cement : 4 coarse sand : 8 graded stone aggregate 40mm nominal size) inside plastering 12mm thick with cement mortar 1:3 (1 cement : 3 coarse sand) finished with floating coat of neat cement and making channels in cement concrete 1:2:4 (1 cement : 2 coarse sand : 4 graded stone aggregate 20mm nominal size) finished with a floating coat of neat cement complete as per standard design : | 1 | EA | 0 | 7110.2
1036 | 10360 | MPLCL37401 | i) Inside size 90x80 cm and 45 cm deep including C.I. cover with frame (light duty) 455x610 mm internal dimensions total weight of cover and frame to be not less than 38 kg (weight of cover 23 kg and weight of frame 15 kg) : with Common burnt clay bricks of class designation 75 |  | EA | 8763
1037 | 10370 | MPLCL37402 | ii) Inside size 90x80 cm and 45 cm deep including C.I. cover with frame (light duty) 455x610 mm internal dimensions total weight of cover and frame to be not less than 38 kg (weight of cover 23 kg and weight of frame 15 kg) :With Sewer bricks conforming to IS : 4885 | 1 | EA | 8952 | 12839.3
1038 | 10380 | MPLCL37403 | iii) Inside size 120x90 cm and 90 cm deep including C.I. cover with frame (heavy duty) 560 mm internal diameter, total weight of cover and frame to be not less than 208 kg (weight of cover 108 kg and weight of frame 100 kg) : With common burnt clay bricks of class designation 75 | 1 | EA | 23565 | 13202.6
1039 | 10390 | MPLCL37404 | iv) Inside size 120x90 cm and 90 cm deep including C.I. cover with frame (heavy duty) 560 mm internal diameter, total weight of cover and frame to be not less than 208 kg (weight of cover 108 kg and weight of frame 100 kg) : With Sewer bricks conforming to IS : 4885 |  | EA | 24012
1040 | 10400 | MPLCL37500 | Extra for depth for manholes Size 90x80 cm, With common burnt clay bricks of class designation 75 | 1 | M | 5808 | 226.7
1041 | 10410 | MPLCL37600 | Extra for depth for manholes Size 90x80 cm, With Sewer bricks conforming to IS : 4885 | 1 | M | 6361 | 192.1
1042 | 10420 | MPLCL37700 | Extra for depth for manholes Size 120x90 cm, With common burnt clay bricks of class designation 75 |  | M | 6957
1043 | 10430 | MPLCL37800 | Extra for depth for manholes Size 120x90 cm, With Sewer bricks conforming to IS : 4885 | 1 | M | 7616 | 1173.2
1044 | 10440 | MPLCL379XX | Constructing brick masonry circular type manhole 0.91m internal dia at bottom and 0.56m dia at top in cement mortar 1:4 (1 cement :4 coarse sand), in side cement plaster 12 mm thick with cement mortar 1:3 (1 cement : 3 coarse sand) finished with a floating coat of neat cement, foundation concrete 1:3:6 mix (1 cement : 3 coarse sand : 6 graded stone aggregate 40mm nominal size), and making necessary channel in cement concrete 1:2:4 (1 cement : 2 coarse sand : 4 graded stone aggregate 20mm nominal size) finished with a floating coat of neat cement all complete as per standard design : 0.91 m deep with S.F.R.C. cover and frame (heavy duty, HD-20 grade designation) 560mm internal diameter conforming to I.S. 12592, total weight of cover and frame to be not less than 182kg., fixed in cement concrete 1:2:4 (1 cement : 2 coarse sand : 4 graded stone aggregate 20 mm nominal size) including centering shuttering all complete. (Excavation, foot rests and 12mm thick cement plaster at the external surface shall be paid for separately) : | 1 | EA | 0 | 2598.8
1045 | 10450 | MPLCL37901 | i) With F.P.S. bricks class designation 75 | 1 | EA | 9001 | 5236.1
1046 | 10460 | MPLCL37902 | ii) With Sewer bricks conforming to IS : 4885 |  | EA | 9297
1047 | 10470 | MPLCL380XX | Constructing brick masonry circular manhole 1220mm internal dia at bottom & 0.56m dia at top in cement mortar 1:4 (1 cement :4 coarse sand) inside cement plaster 12mm thick with cement mortar 1:3 (1 cement :3 coarse sand) finished with a floating coat of neat cement foundation concrete 1:3:6 (1 cement : 3 coarse sand : 6 graded stone aggregate 40mm nominal size) and making necessary channel in cement concrete 1:2:4 (1 cement : 2 coarse sand : 4 graded stone aggregate 20mm nominal size) finished with a floating coat of neat cement all complete as per standard design : 1.68 m deep with SFRC Cover and frame (heavy duty HD-20 grade designation) 560mm internal diameter conforming to I.S. 12592, total weight of cover and frame to be not less than 182kg. fixed in cement concrete 1:2:4 (1 cement : 2 coarse sand : 4 graded stone aggregate 20mm nominal size) including centering shuttering all complete. (Excavation, foot rests and 12 mm thick cement plaster at the external surface shall be paid for separately) : | 1 | EA | 0 | 1006.8
1048 | 10480 | MPLCL38001 | i) With F.P.S. bricks class designation 75 | 1 | EA | 16963 | 858.3
1049 | 10490 | MPLCL38002 | ii) With Sewer bricks conforming to IS : 4885 | 1 | EA | 17683 | 812.8
1050 | 10500 | MPLCL381XX | Providing M.S. foot rests including fixing in manholes with 20x20x10 cm cement concrete blocks 1:3:6 (1 cement : 3 coarse sand : 6 graded stone aggregate 20 mm nominal size) as per standard design: | 1 | EA | 0 | 978.1
1051 | 10510 | MPLCL38101 | i) With 20x20 mm square bar | 1 | EA | 284 | 898.9
1052 | 10520 | MPLCL38102 | ii) With 20 mm diameter round bar | 1 | EA | 250 | 1376.1
1053 | 10530 | MPLCL382XX | Supplying and fixing C.I. cover without frame for manholes : | 1 | EA | 0 | 1514.7
1054 | 10540 | MPLCL38201 | i) 455x610 mm rectangular C.I. cover (light duty) the weight of the cover to be not less than 23 kg. | 1 | EA | 1259 | 243.5
1055 | 10550 | MPLCL38202 | ii) 500 mm diameter C.I. cover (medium duty) the weight of the cover to be not less than 58 kg. |  | EA | 2828
1056 | 10560 | MPLCL38203 | iii) 560 mm diameter C.I. cover (heavy duty) the weight of the cover to be not less than 108 kg. | 1 | EA | 6064 | 272.3
1057 | 10570 | MPLCL383XX | Providing & fixing in position pre-cast R.C.C. manhole cover & frame of reqd. shape & approved quality(Light/medium/heavy,extra heavy duty) | 1 | EA | 0 | 329.7
1058 | 10580 | MPLCL38301 | i) L D- 2.5,Rectangular shape 600x450mm internal dimensions | 1 | EA | 1166 | 482.1
1059 | 10590 | MPLCL38302 | ii) L D- 2.5,Square shape 450mm internal dimensions |  | EA | 990
1060 | 10600 | MPLCL38303 | iii) L D- 2.5,Circular shape 450mm internal diameter | 1 | EA | 930 | 4653
1061 | 10610 | MPLCL38304 | iv) M D - 10,Square shape 450mm internal dimension | 1 | EA | 1113 | 6707.3
1062 | 10620 | MPLCL38305 | v) M D - 10, Circular shape 500mm internal diameter |  | EA | 937
1063 | 10630 | MPLCL38306 | vi) H D - 20, Circular shape 560 mm internal diameter | 1 | EA | 1557 | 1561.2
1064 | 10640 | MPLCL38307 | vii) EHD - 35, Circular shape 560 mm internal dia. | 1 | EA | 1707 | 2146.3
1065 | 10650 | MPLCL38400 | Supplying and fixing C.I. cover 300x300 mm without frame for gully trap (standard pattern) the weight of cover to be not less than 4.5kg. | 1 | EA | 287 | 3182.9
1066 | 10660 | MPLCL385XX | Making connection of drain or sewer line with existing manhole including breaking into and making good the walls, floors with cement concrete 1:2:4 mix (1 cement : 2 coarse sand : 4 graded stone aggregate 20 mm nominal size) cement plastered on both sides with cement mortar 1:3 (1 cement : 3 coarse sand) finished with a floating coat of neat cement and making necessary channels for the drain etc. complete : | 1 | EA | 0 | 3398.7
1067 | 10670 | MPLCL38501 | i) For pipes 100 to 230 mm diameter | 1 | EA | 375 | 5988.5
1068 | 10680 | MPLCL38502 | ii) For pipes 250 to 300 mm diameter |  | EA | 449
1069 | 10690 | MPLCL38503 | iii) For pipes 350 to 450 mm diameter | 1 | EA | 655 | 3901.6
1070 | 10700 | MPLCL386XX | Providing sand cast iron drop connection externally for 60 cm drop from branch sewer line to main sewer manhole including inspection and cleaning eye with chain and lid, sand cast iron drop pipe and bend encased all-round with cement concrete 1:5:10 (1 cement : 5 fine sand : 10 graded stone aggregate 40 mm nominal size) with all centering and shuttering required, cutting holes in walls and making good with brick work in cement mortar 1:4 (1 cement : 4 coarse sand) plastered with cement mortar 1:3 (1 cement : 3 coarse sand) on inside of the manhole wall lead caulked joints between sand cast iron pipes and fittings, stiff cement mortar 1:1 (1 cement : 1 fine sand) joints between sand cast iron tee and S.W. pipe, making required channels complete as per standard design and specifications : | 1 | EA | 0 | 4470.8
1071 | 10710 | MPLCL38601 | i) 100 mm dia. sand cast iron drop connection | 1 | EA | 6390 | 5152
1072 | 10720 | MPLCL38602 | ii) 150 mm dia. sand cast iron drop connection | 1 | EA | 8802 | 14180.8
1073 | 10730 | MPLCL387XX | Extra for depths beyond 60 cm of sand cast iron drop connection complete : | 1 | M | 0 | 1475.1
1074 | 10740 | MPLCL38701 | i) For 100 mm dia. sand cast iron drop connection |  | M | 1960
1075 | 10750 | MPLCL38702 | ii) For 150 mm dia. sand cast iron drop connection | 1 | M | 2584 | 1733.5
1076 | 10760 | MPLCL38800 | Constructing brick masonry road gully chamber 50x45x60 cm with bricks of class designation 75 in cement mortar 1:4 (1 cement : 4 coarse sand) including 500x450 mm pre-cast R.C.C. horizontal grating with frame complete as per standard design with common burnt clay bricks of class designation 75 | 1 | EA | 4077 | 2130.5
1077 | 10770 | MPLCL38900 | Constructing brick masonry road gully chamber 45x45x77.5 cm with bricks of class designation 75 in cement mortar 1:4 (1 cement : 4 coarse sand ) with pre-cast R.C.C. vertical grating complete as per standard design with common burnt clay bricks of class designation 75 | 1 | EA | 4542 | 2570
1078 | 10780 | MPLCL39000 | Constructing brick masonry road gully chamber 110x50x77.5 cm with bricks of class designation 75 in cement mortar 1:4 (1 cement : 4 coarse sand) including 500x450 mm pre-cast R.C.C. horizontal grating with frame and vertical grating complete as per standard design with common burnt clay bricks of class designation 75 | 1 | EA | 7727 | 2771
1079 | 10790 | MPLCL391XX | Constructing brick masonry chamber for underground C.I. inspection chamber and bends with 75 class designation bricks in cement mortar 1:4 (1 cement : 4 coarse sand) C.I. cover with frame (light duty) 455x610 mm internal dimensions, total weight of cover with frame to be not less than 38 kg (weight of cover 23 kg and weight of frame 15 kg) R.C.C. top slab with 1:2:4 mix (1 cement :2 coarse sand : 4 graded stone aggregate 20 mm nominal size) foundation concrete 1:5:10 (1 cement : 5 fine sand : 10 graded stone aggregate 40 mm nominal size), inside plastering 12 mm thick with cement mortar 1:3 (1 cement : 3 coarse sand) finished smooth with a floating coat of neat cement on walls and bed concrete etc. complete as per standard design : | 1 | EA | 0 | 4655
1080 | 10800 | MPLCL39101 | i) Inside dimensions 455x610 mm and 45 cm deep for single pipeline with common burnt clay bricks of class designation 75 | 1 | EA | 4833 | 7613.1
1081 | 10810 | MPLCL39102 | ii) Inside dimensions 500x700 mm and 45 cm deep for pipeline with one or two inlets with common burnt clay bricks of class designation 75 | 1 | EA | 5537 | 9738.6
1082 | 10820 | MPLCL39103 | iii) Inside dimensions 600x 850 mm and 45 cm deep for pipeline with3 or more inlets,with common burnt clay bricks of class designation 75 | 1 | EA | 6426 | 13576.9
1083 | 10830 | MPLCL39200 | Making soak pit 2.5 m diameter 3.0 metre deep with 45 x 45 cm dry brick honey comb shaft with bricks of class designation 75 and S.W. drain pipe 100 mm diameter, 1.8 m long complete as per standard design.with common burnt clay bricks of class designation 75 |  | EA | 18860
1084 | 10840 | MPLCL39300 | Constructing soak pit 1.20x1.20x1.20m filled with brickbats including S.W. drain pipe 100 mm diameter and 1.20 m long complete as per standard design. | 1 | EA | 2146 | 1368.2
1085 | 10850 | MPLCL394XX | Providing, driving and installing driven cast-in-situ reinforced cement concrete piles of specified diameter and length below the pile cap M 35 in cement concrete, to carry safe working load not less than specified, excluding the cost of steel reinforcement but including the cost of shoe and the length of pile to be embedded in the pile cap etc. all complete. (Length of pile for payment shall be measured from top of shoe to the bottom of pile cap) : | 1 | M | 0 | 1647.4
1086 | 10860 | MPLCL39401 | i) 400 mm dia piles | 1 | M | 1984 | 2132.5
1087 | 10870 | MPLCL39402 | ii) 450 mm dia piles | 1 | M | 2433 | 2501.7
1088 | 10880 | MPLCL39403 | iii) 500 mm dia piles | 1 | M | 2933 | 3277.9
1089 | 10890 | MPLCL39404 | iv) 550 mm dia piles | 1 | M | 3183 | 4676.8
1090 | 10900 | MPLCL39405 | v) 750 mm dia piles | 1 | M | 5394 | 7730.9
1091 | 10910 | MPLCL39406 | vi) 1000 mm dia piles | 1 | M | 8897 | 9979.2
1092 | 10920 | MPLCL39407 | vii) 1200 mm dia piles | 1 | M | 11496 | 14157
1093 | 10930 | MPLCL39408 | viii)1500 mm dia piles |  | M | 16202
1094 | 10940 | MPLCL395XX | Boring, providing and installing bored cast-in-situ reinforced cement concrete pile of specified diameter and length below the pile cap M 25 in cement concrete, to carry a safe working load not less than specified, excluding the cost of steel reinforcement but including the cost of boring with, bentonite solution and temporary casing of appropriate length for setting out and removal of same and the length of the pile to be embedded in the pile cap etc. by Crawler, mounted, Telescopic Boom Hydraulic pilling Rig all complete. including removal of excavated earth with all lifts & leads (Length of pile for payment shall be measured upto bottom of pile cap). Truck mounted rotary/TMR/Tubewell boring machine shall not be used. | 1 | M | 0 | 1986.9
1095 | 10950 | MPLCL39501 | i) 300 mm dia piles | 1 | M | 1467 | 2360.2
1096 | 10960 | MPLCL39502 | ii) 400 mm dia piles | 1 | M | 1782 | 2581.9
1097 | 10970 | MPLCL39503 | iii) 450 mm dia piles | 1 | M | 2306 | 2844.3
1098 | 10980 | MPLCL39504 | iv) 500 mm dia piles |  | M | 2705
1099 | 10990 | MPLCL39505 | v) 600 mm dia piles | 1 | M | 3739 | 1328.6
1100 | 11000 | MPLCL39506 | vii) 750 mm dia piles | 1 | M | 5373 | 1494.9
1101 | 11010 | MPLCL39507 | viii)1000 mm dia piles | 1 | M | 8944 | 1594.9
1102 | 11020 | MPLCL39508 | ix) 1200 mm dia piles | 1 | M | 11676 | 1760.2
1103 | 11030 | MPLCL39509 | x) 1500 mm dia piles |  | M | 16730
1104 | 11040 | MPLCL396XX | Boring, Providing & installing cast in situ single under reamed piles of specified diameter and length below pile cap in M 25 cement concrete, to carry a safe working load not less than specified, excluding the cost of steel reinforcement but including the cost of boring with bentonite solution and the length of the pile to be embedded in pile cap etc. all complete. (Length of pile for payment shall be measured upto to the bottom of pile cap) : | 1 | M | 0 | 2151.3
1105 | 11050 | MPLCL39601 | i) 300 mm dia piles | 1 | M | 2187 | 2536.4
1106 | 11060 | MPLCL39602 | ii) 400 mm dia piles | 1 | M | 2647 | 2697.8
1107 | 11070 | MPLCL39603 | iii) 450 mm dia piles | 1 | M | 2921 | 3015.5
1108 | 11080 | MPLCL39604 | iv) 550 mm dia piles | 1 | M | 3248 | 5381.6
1109 | 11090 | MPLCL397XX | Extra over item for Single UR pile for providing additional bulb in under reamed piles, under specified dia meter (Only the quantity of extra bulbs are to be paid). | 1 | M | 0 | 7242.8
1110 | 11100 | MPLCL39701 | i) 300 mm dia piles |  | EA | 1519
1111 | 11110 | MPLCL39702 | ii) 400 mm dia piles | 1 | EA | 1725 | 38176.4
1112 | 11120 | MPLCL39703 | iii) 450 mm dia piles | 1 | EA | 1849 | 17248.8
1113 | 11130 | MPLCL39704 | iv) 550 mm dia piles | 1 | EA | 2044 | 46339.9
1114 | 11140 | MPLCL398XX | Providing, driving and installing driven Pre-cast reinforced cement concrete piles of specified diameter and length below the pile cap in M 25 cement concrete to carry safe working load not less than specified. With a central through preformed hole with M.S. black pipe of dia, 40mm for grouting with cement sand grouting of mix 1:2 (1 cement : 2 coarse sand) under sufficient positive pressure to ensure complete filling including centring, shuttering, driving and removing the steel casing pipe and lifting casing etc. complete but excluding the cost of steel reinforcement. (Length of pile for payment shall be measured from top of the shoe to the bottom of pile cap). | 1 | M | 0 | 26447.9
1115 | 11150 | MPLCL39801 | 400 mm dia piles. | 1 | M | 2512 | 55769.7
1116 | 11160 | MPLCL39802 | 450 mm dia piles. | 1 | M | 3019 | 33921.4
1117 | 11170 | MPLCL39803 | 500 mm dia piles. | 1 | M | 3206 | 17248.8
1118 | 11180 | MPLCL39804 | 550 mm dia piles. | 1 | M | 3611 | 26447.9
1119 | 11190 | MPLCL39805 | 750 mm dia piles. | 1 | M | 6618 | 33921.4
1120 | 11200 | MPLCL39806 | 1000 mm dia piles. | 1 | M | 8981 | 17248.8
1121 | 11210 | MPLCL399XX | Vertical load testing of piles in accordance with IS 2911 (Part IV) including installation of loading platform & preparation of pile head or construction of test cap & dismantling of test cap after test etc. complete as per specification & the direction of Engineer in-charge. | 1 | EA | 0 | 27022.1
1122 | 11220 | MPLCL39901 | i) Single pile upto 50 tonne capacity, initial test |  | EA | 39723
1123 | 11230 | MPLCL39902 | ii) Single pile upto 50 tonne capacity,Routine test | 1 | EA | 17947 | 384.1
1124 | 11240 | MPLCL39903 | iii) Single pile above 50 tonne & upto 100 tonne capacity,initial test | 1 | EA | 48218 | 391.1
1125 | 11250 | MPLCL39904 | iv) Single pile above 50 tonne & upto 100 tonne capacity,Routine test | 1 | EA | 27518 | 431.6
1126 | 11260 | MPLCL39905 | v) Group of two or more piles upto 50 tonne capacity, initial test | 1 | EA | 58028 | 439.6
1127 | 11270 | MPLCL39906 | vi) Group of two or more piles upto 50 tonne capacity,Routine test |  | EA | 35296
1128 | 11280 | MPLCL40000 | Cyclic vertical load testing of pile in accordance with IS Code of practice IS: 2911(part IV) including preparation of pile head etc. for Single pile, Upto 50 tonne capacity pile. | 1 | EA | 17947 | 923.7
1129 | 11290 | MPLCL40100 | Cyclic vertical load testing of pile in accordance with IS Code of practice IS: 2911(part IV) including preparation of pile head etc. for Single pile,Above 50 tonne and upto 100 tonne capacity pile | 1 | EA | 27518 | 960.3
1130 | 11300 | MPLCL40200 | Cyclic vertical load testing of pile in accordance with IS Code of practice IS: 2911(part IV) including preparation of pile head etc. for Group of two piles. Upto 50 tonne capacity pile. |  | EA | 35296
1131 | 11310 | MPLCL40300 | Lateral load testing of single pile in accordance with IS Code of practice IS:2911 (Part IV) for determining safe allowable lateral load on pile :Upto 50 tonne capacity pile. | 1 | EA | 17947 | 717.8
1132 | 11320 | MPLCL40400 | Lateral load testing of single pile in accordance with IS Code of practice IS:2911 (Part IV) for determining safe allowable lateral load on pile: Above 50 tonne and upto 100 tonne capacity pile | 1 | EA | 28236 | 896.9
1133 | 11330 | MPLCL405XX | Providing and fixing aluminium work for doors, windows, ventilators and partitions with extruded built up standard tubular sections/ appropriate Z sections and other sections of approved make conforming to IS: 733 and IS : 1285, fixed with rawl plugs and screws or with fixing clips, or with expansion hold fasteners including necessary filling up of gaps at junctions,at top, bottom & sides with with required EPDM rubber/neoprene gasket etc. Aluminium sections shall be smooth, rust free, straight, mitred and jointed mechanically wherever required including cleat angle, Aluminium snap beading for glazing/panelling, C.P. brass/stainless steel screws including fixing all complete as per drawing & the directions of Engineer-in-charge. (Cost of glazing or panels to be paid for separately. | 1 | KG | 0 | 1215.7
1134 | 11340 | MPLCL40501 | i) Fixed Glazing with Powder coated aluminium (minimum thickness of powder coating 50 micron) sections |  | KG | 389
1135 | 11350 | MPLCL40502 | ii) Fixed glazing with Polyester powder coated aluminium (minimum thickness of polyester powder coating 50 micron) sections | 1 | KG | 396 | 1933.5
1136 | 11360 | MPLCL40503 | iii) For shutters of doors, windows & ventilators with Powder coated aluminium sections including providing fixing hinges/ pivots & making provision for fixing of fittings wherever required including the cost of EPDM rubber / neoprene gasket required (Fittings shall be paid for separately) | 1 | KG | 449 | 2105.7
1137 | 11370 | MPLCL40504 | iv) For shutters of doors, windows & ventilators with Polyester Powder coated aluminium sections including providing fixing hinges/ pivots & making provision for fixing of fittings wherever required including the cost of EPDM rubber / neoprene gasket required (Fittings shall be paid for separately) | 1 | KG | 457 | 460.4
1138 | 11380 | MPLCL406XX | Providing and fixing 12mm thick prelaminated particle board flat pressed three layer or graded wood particle board conforming to IS: 12823 Grade l Type ll, in panelling fixed in aluminium doors, windows shutters and partition frames with C.P. brass / stainless steel screws etc. complete as per directions of Engineer in charge | 1 | M2 | 0 | 100
1139 | 11390 | MPLCL40601 | i) Pre-laminated particle board with decorative lamination on one side and balancing lamination on other side. |  | M2 | 1072
1140 | 11400 | MPLCL40602 | ii) Pre-laminated particle board with decorative lamination on both sides. | 1 | M2 | 1122 | 442.5
1141 | 11410 | MPLCL407XX | Providing and fixing glazing in aluminium door, window, ventilator shutters and partitions etc. with EPDM rubber / neoprene gasket etc. complete as per the architectural drawings and the directions of engineer-in-charge . (Cost of aluminium snap beading shall be paid in basic item): | 1 | M2 | 0 | 471.2
1142 | 11420 | MPLCL40701 | i) With float glass panes of 4.0 mm thickness | 1 | M2 | 854 | 74.3
1143 | 11430 | MPLCL40702 | ii) With float glass panes of 6.0 mm thickness |  | M2 | 1086
1144 | 11440 | MPLCL40703 | iii) With float glass panes of 8.0 mm thickness | 1 | M2 | 1379 | 538.6
1145 | 11450 | MPLCL408XX | Providing and fixing double action hydraulic floor spring of approved brand and manufacture IS : 6315 marked, for doors including cost of cutting floors as required, embedding in floors and cover plates with brass pivot & single piece M.S. sheet outer box with slide plate etc. complete as per the direction of Engineer-in-charge. | 1 | EA | 0 | 550.4
1146 | 11460 | MPLCL40801 | i) With stainless steel cover plate | 1 | EA | 2101 | 352.4
1147 | 11470 | MPLCL40802 | ii) With brass cover plate |  | EA | 2280
1148 | 11480 | MPLCL40900 | Providing and fixing powder coated aluminium work (minimum thickness of powder coating 50 micron) consisting of tee/angle sections, of approved make conforming to IS : 733 in frames of false ceiling including aluminium angle cleats with necessary C.P. brass/ stainless steel sunk screws, aluminium perimeter angles fixed to wall with rawl plugs @ 450 mm centre to centre and fixing the frame work to G.I. level adjusting hangers 6 mm dia. with necessary cadmium plated machine screws all complete as per approved architectural drawings and direction of the Engineer-in-charge (level adjusting hangers, ceiling cleats and expansion hold fasteners to be paid for separately). | 1 | KG | 483 | 51.5
1149 | 11490 | MPLCL41000 | Providing and fixing 6 mm dia. G.I. level adjusting hangers (upto 1200mm length) fixed to roof slabs by means of ceiling cleats made out of G.I. flat 40x3mm size 60mm long and expansion hold fasteners 12.5 mm dia. 40mm long complete as per direction of Engineer -in- charge. | 1 | EA | 110 | 52.5
1150 | 11500 | MPLCL411XX | Providing and fixing machine moulded aluminium covering of approved pattern & design, made out of machine cut aluminium sheet and machine holed for receiving screws, over expansion joints on vertical surfaces/ceilings with full threaded, cadmium plated steel screws 4mm dia. stem, 30mm long and aluminium washers 2mm thick, 15mm dia. at a staggered pitch of 200mm centre to centre including drilling holes in the receiving surface and providing expandable plastic sleeves in holes etc. complete. |  | KG | 0
1151 | 11510 | MPLCL41101 | i) Anodised aluminium sheet 2.5mm thick (anodised transparent or dyed to required shade according to IS: 1868, Minimum anodic coating of grade AC 15) | 1 | KG | 495 | 66.3
1152 | 11520 | MPLCL41102 | ii) Powder coated aluminium sheet 2.5mm thick (minimum thickness of powder coating 50 micron) | 1 | KG | 525 | 72.3
1153 | 11530 | MPLCL41200 | Filling the gap in between aluminium frame & adjacent RCC/ Brick/ Stone work by providing weather silicon sealant over backer rod of approved quality as per direction of Engineer in Charge complete UP to 5mm depth and 5mm width | 1 | M | 92 | 384.1
1154 | 11540 | MPLCL413XX | Providing and fixing aluminium tubular handle bar 32 mm outer dia, 3.0 mm thick & 2100 mm long with SS screws etc .complete as per direction of Engineer-in-Charge. | 1 | EA | 0 | 4386.7
1155 | 11550 | MPLCL41301 | i) Powder coated minimum thickness 50 micron aluminium tubular handle bar. | 1 | EA | 524 | 396
1156 | 11560 | MPLCL41302 | ii) Polyester powder coated minimum thickness 50 micron aluminium tubular handle bar |  | EA | 536
1157 | 11570 | MPLCL41400 | Providing and fixing 100mm brass locks (best make of approved quality) for aluminium doors including necessary cutting and making good etc. complete. | 1 | EA | 432 | 454.4
1158 | 11580 | MPLCL415XX | Providing and fixing aluminium casement windows fastener of required length for aluminium windows with necessary screws etc. complete. | 1 | EA | 0 | 409.9
1159 | 11590 | MPLCL41501 | i) Powder coated minimum thickness 50micron aluminium | 1 | EA | 57 | 419.8
1160 | 11600 | MPLCL41502 | ii) Polyester powder coated minimum thickness 50 micron aluminium | 1 | EA | 55 | 212.9
1161 | 11610 | MPLCL416XX | Providing and fixing aluminium round shape handle of outer dia 100mm with SS screws etc. complete as per direction of Engineer-in- charge | 1 | EA | 0 | 402.9
1162 | 11620 | MPLCL41601 | i) Powder coated minimum thickness 50 micron aluminium | 1 | EA | 75 | 454.4
1163 | 11630 | MPLCL41602 | ii) Polyester powder coated minimum thickness 50 micron aluminium | 1 | EA | 80 | 23.8
1164 | 11640 | MPLCL41700 | Providing & fixing anodised aluminium grill (anodised transparent or dyed to required shade according to IS:1868 with minimum anodic coating of grade AC 25 of approved design/pattern, with approved standard section & fixed to the existing window frame with C.P.brass /stainless steel screws @ 200mm centre to centre, including cutting the grill to proper opening size for fixing and operation of handles and fixing approved anodised aluminium standard section around the opening, all complete as per requirement and direction of Engineer-in-charge.(Only weight of grill to be measured for payment) | 1 | KG | 416 | 370.3
1165 | 11650 | MPLCL41800 | Providing and fixing 12 mm thick frameless toughened glass door shutter of approved brand and manufacture, including providing and fixing top & bottom pivot & spring type fixing arrangement and making necessary holes etc. for fixing required door fittings, all complete as per direction of Engineer-in-charge (Door handle, lock and stopper etc. to be paid separately). | 1 | M2 | 4889 | 418.8
1166 | 11660 | MPLCL41900 | Providing and laying water proofing treatment to vertical and horizontal surfaces of depressed portions of W.C., kitchen and the like consisting of : i) Ist course of applying cement slurry @ 4.4 Kg/sqm mixed with water proofing compound conforming to IS 2645 in recommended proportions including rounding off junction of vertical and horizontal surface. ii) IInd course of 20mm cement plaster 1:3 (1 cement : 3 coarse sand) mixed with water proofing compound in recommended proportion including rounding off junction of vertical and horizontal surface. iii) IIIrd course of applying blown or residual bitumen applied hot at 1.7 Kg. per sqm of area. iv) IVth course of 400 micron thick PVC sheet. (Overlaps at joints of PVC sheet should be 100 mm wide and pasted to each other with bitumen @ 1.7 Kg/sqm.) | 1 | M2 | 539 | 30.7
1167 | 11670 | MPLCL420XX | Providing & Placing in position suitable PVC water stops conforming to IS:12200 for construction/ expansion joints between two RCC members and fixed to the reinforcement with binding wire before pouring concrete etc. complete : | 1 | M2 | 0 | 258.4
1168 | 11680 | MPLCL42001 | i) Serrated with central bulb (225mm wide, 8-11mm thick) | 1 | M | 505 | 212.9
1169 | 11690 | MPLCL42002 | ii) Dumb bell with central bulb (180mm wide, 8mm thick) |  | M | 475
1170 | 11700 | MPLCL42003 | iii) Kickers (320mm wide, 5mm thick). | 1 | M | 458 | 136.6
1171 | 11710 | MPLCL42100 | Providing & laying water proofing treatment in sunken portion of WCs, bathroom etc., by applying cement slurry mixed with water proofing cement compound consisting of applying : a) First layer of slurry of cement @ 0.488 kg/sqm mixed with water proofing cement compound @ 0.253 kg/sqm. This layer will be allowed to air cure for 4 hours. b) Second layer of slurry of cement @ 0.242 kg/sqm mixed with water proofing cement compound @ 0.126 kg/sqm. This layer will be allowed to air cure for 4 hours followed with water curing for 48 hours. The rate includes preparation of surface, treatment & sealing of all joints, corners, junctions of pipes and masonry with polymer mixed slurry. | 1 | M2 | 291 | 151.5
1172 | 11720 | MPLCL42200 | Providing and laying six courses water proofing treatment with bitumen felt over roofs consisting of first, third and fifth course of blown bitumen 85/25 or 90/15 conforming to IS : 702 applied hot @ 1.45, 1.20 and 1.45 Kg per square metre of area respectively, second and fourth courses of roofing felt type 3 grade I conforming to IS : 1322 (Hessian based self finished bitumen felt) conforming to IS : 1322 and sixth and final course of stone grit 6 mm and down size or pea sized gravel spread at 6 cubic dm per sqm including preparation of surface but excluding grading, complete. | 1 | M2 | 571 | 162.4
1173 | 11730 | MPLCL42300 | Providing and laying six courses water proofing treatment with bitumen felt over roofs consisting of first, third & fifth courses of blown or / and residual bitumen applied hot at 1.45, 1.20 and 1.70 kg per square metre of area respectively, second and fourth courses of roofing felt type 2 grade I(fibre base self finished bitumen felt) six & final courses of stone grit 6mm and down size or pea sized gravel spread at 6cu.dm per sqm including preparation of surface, excluding grading, compete. | 1 | M2 | 627 | 0.6
1174 | 11740 | MPLCL42400 | Supplying & applying bituminous solution primer on roof and or wall surface at 0.24 litre per sqm. | 1 | M2 | 32 | 2
1175 | 11750 | MPLCL42500 | Providing and laying APP (Atactic Polypropylene Polymer) modified prefabricated five layer, 3mm thick water proofing membrane, black finished reinforced with glass fibre matt consisting of a coat of bitumen primer for bitumen membrane @ 0.40 ltr/sqm. by the same membrane manufactured of density at 25°C, 0.87 - 0.89 kg/ltr and viscosity 70 - 160 cps. Over the primer coat the layer of membrane shall be laid using butane torch and sealing all joints etc., and preparing the surface complete. The vital physical and chemical parameters of the membrane shall be as under : Joint strength in longitudinal and transverse direction at 23°C as 350/300 N/5cm. Tear strength in longitudinal and transverse direction as 60/80N. Softening point of membrane not less than 150°C. Cold flexibility shall be upto - 2°C when tested in accordance with ASTM, D - 5147. The laying of membrane shall be got done through the authorised applicator of the manufacturer of membrane : 3MM THICK | 1 | M2 | 420 | 1.5
1176 | 11760 | MPLCL42600 | Providing and laying APP (Atactic Polypropylene Polymer) modified prefabricated five layer 3mm thick water proofing membrane, black finished reinforced with non-woven polyester matt consisting of a coat of bitumen primer for bitumen membrane @ 0.40 ltr/sqm. by the same membrane manufacture of density at 25°C, 0.87-0.89 kg/ltr and viscosity 70-160 cps. Over the primer coat the layer of membrane shall be laid using Butane Torch and sealing all joints etc., and preparing the surface complete. The vital physical and chemical parameters of the membrane shall be as under : Joint strength in longitudinal and transverse direction at 23°C as 650/450N/5cm. Tear strength in longitudinal and transverse direction as 300/250N. Softening point of membrane not less than 150°C. Cold flexibility shall be upto -2°C when tested in accordance with ASTM, D-5147. The laying of membrane shall be got done through the authorised applicator of the manufacturer of membrane :3mm thick | 1 | M2 | 438 | 20.8
1177 | 11770 | MPLCL42700 | Trenching in ordinary soil up to a depth of 60cm including removal and stacking of serviceable materials and then disposing of by spreading and neatly levelling with in a lead of 50m and making up the trenched area to proper levels by filling with earth or earth mixed with sludge or/and manure before and after flooding trench with water (excluding cost of imported earth, sludge or manure). | 1 | M3 | 38 | 13.9
1178 | 11780 | MPLCL42800 | Supplying and stacking of good earth at site including royalty and carriage up to 1 km (earth measured in stacks will be reduced by 20% for payment). |  | M3 | 317
1179 | 11790 | MPLCL42900 | Supplying and stacking sludge at site including royalty and carriage up to 1 km (sludge measured in stacks will be reduced by 8% for payment). | 1 | M3 | 246 | 6.9
1180 | 11800 | MPLCL430XX | Supplying and stacking at site dump manure from approved source, including carriage up to 1 km (manure measured in stacks will be reduced by 8% for payment) : | 1 | M3 | 0 | 5.2
1181 | 11810 | MPLCL43001 | i) Screened through sieve of I.S. designation 20mm | 1 | M3 | 173 | 13.9
1182 | 11820 | MPLCL43002 | ii) Screened through sieve of I.S. designation 16mm | 1 | M3 | 190 | 23.8
1183 | 11830 | MPLCL43003 | iii) Screened through sieve of I.S. designation 4.75mm | 1 | M3 | 205 | 87.1
1184 | 11840 | MPLCL43100 | Rough dressing the trenched ground including breaking clods. |  | M2 | 1
1185 | 11850 | MPLCL43200 | Uprooting weeds from the trenched area after 10 to 15 days of its flooding with water including disposal of uprooted vegetation. | 1 | M2 | 2 | 185.1
1186 | 11860 | MPLCL43300 | Fine dressing the ground | 1 | M2 | 2 | 24.8
1187 | 11870 | MPLCL43400 | Spreading of sludge, dump manure or/and good earth in required thickness (Cost of sludge, dump manure or/ and good earth to be paid separately). | 1 | M3 | 26 | 894
1188 | 11880 | MPLCL43500 | Mixing earth and sludge or manure in proportion specified or directed. | 1 | M3 | 18 | 2555.2
1189 | 11890 | MPLCL436XX | Grassing with selection No.1 grass including watering and maintenance of the lawn for 30 days or more till the grass forms a thick lawn, free from weeds and fit for mowing including supplying good earth if needed (the good earth shall be paid for separately). | 1 | M2 | 0 | 6.9
1190 | 11900 | MPLCL43601 | i) In rows 15 cm apart in either direction. | 1 | M2 | 8 | 199
1191 | 11910 | MPLCL43602 | ii) With grass turf | 1 | M2 | 6 | 1
1192 | 11920 | MPLCL43700 | Renovating lawns including weeding, cheeling the grass, forking the ground, top dressing with sludge or manure, mixing the same with forked soil, watering and maintaining the lawn for 30 days or more till the grass forms a thick lawn free from weeds and fit for mowing and disposal of rubbish as directed, including supplying good earth if needed but excluding the cost of sludge or manure (the good earth shall be paid for separately). |  | M2 | 17
1193 | 11930 | MPLCL43800 | Uprooting rank vegetation and weeds by digging the area to a depth of 60cm removing all weeds and other growth with roots by forking repeatedly, breaking clods, rough dressing, flooding with water, uprooting fresh growths after 10 to 15 days and then fine dressing for planting new grass, including disposal of all rubbish with all leads and lifts. | 1 | M2 | 30 | 36.6
1194 | 11940 | MPLCL43900 | Preparation of beds for hedging and shrubbery by excavating 60cm deep and trenching the excavated base to a further depth of 30cm, refilling the excavated earth after breaking clods and mixing with sludge or manure in the ratio of 8:1 (8 parts of stacked volume of earth after reduction by 20% : one part of stacked volume of sludge or manure after reduction by 8%), flooding with water, filling with earth if necessary, watering and finally fine dressing, levelling etc. including stacking and disposal of materials declared unserviceable and surplus earth by spreading and levelling as directed, within a lea of 50m lift up to 1.5 m complete (cost of sludge, manure or extra earth to be paid for separately). | 1 | M3 | 108 | 81.2
1195 | 11950 | MPLCL440XX | Digging holes in ordinary soil and refilling the same with the excavated earth mixed with manure or sludge in the ratio of 2:1 by volume (2 parts of stacked volume of earth after reduction by 20% : 1 part of stacked volume of manure after reduction by 8%) flooding with water, dressing including removal of rubbish and surplus earth, if any with all leads and lifts (cost of manure, sludge or extra good earth if needed to be paid for separately) : | 1 | EA | 0 | 186.1
1196 | 11960 | MPLCL44001 | i) Holes 1.2 m dia and 1.2 m deep. | 1 | EA | 218 | 254.4
1197 | 11970 | MPLCL44002 | ii) Holes 60 cm dia, and 60 cm deep. | 1 | EA | 29 | 439.6
1198 | 11980 | MPLCL44100 | Half brick circular tree guard in 50 class designation bricks, internal diameter 1.25 metre and height 1.2 metre above ground and 0.20 m below ground bottom two courses laid dry and top three courses in cement mortar 1:6 (1 cement : 6 fine sand) and the intermediate courses being in dry honey comb masonry as per design complete: with common burnt clay bricks of class designation 75 | 1 | EA | 1279 | 772.2
1199 | 11990 | MPLCL44200 | Providing and fixing M.S. flat iron tree guard 60cm dia. and 2m height above ground level formed of 4 nos. 25x6mm and 8 nos. 25x3mm vertical M.S. flats riveted to 3 nos. 25x6mm M.S. flat iron rings in two halves, bolted together with 8mm dia. and 30mm long bolts including painting two coats with paint of approved brand and |  | EA | 2971
1200 | 12000 | MPLCL44300 | Filling mixture of earth and sludge or manure in the desired proportion in trenches, flooding with water and levelling (cost of supplying earth and sludge or manure and mixing excluded). | 1 | M3 | 9 | 355.4
1201 | 12010 | MPLCL44400 | Excavation in dumped stones or malba including stacking of serviceable and unserviceable material separately and disposal of unserviceable material outside premises at unobjectionable place and lift up to 1.5m, material to be neatly dressed if disposal inside. | 1 | M3 | 249 | 389.1
1202 | 12020 | MPLCL44500 | Flooding the ground with water including making kiaries and dismantling the same. | 1 | M2 | 1 | 498
1203 | 12030 | MPLCL446XX | Supplying and fixing MS foundation bolts with necessary GI nuts and washers of specified sizes,all conforming to relevant Indian Standards and as approved by Engineer-in-charge : | 1 | EA | 0 | 787.1
1204 | 12040 | MPLCL44601 | i) 12mm dia x 300mm long with 75 mm dia x 3 mm thick plate | 1 | EA | 35 | 814.8
1205 | 12050 | MPLCL44602 | ii) 16mm dia x 400mm long with 75 mm dia x 5 mm thick plate | 1 | EA | 76 | 913.8
1206 | 12060 | MPLCL44603 | iii) 20mm dia x 600mm long with 100 mm dia x 6 mm thick plate | 1 | EA | 175 | 414.8
1207 | 12070 | MPLCL44604 | iv) 20mm dia x 900mm long with 100 mm dia x 6 mm thick plate | 1 | EA | 239 | 460.4
1208 | 12080 | MPLCL44605 | v) 25mm dia x 1000mm long with 100 mm dia x 8 mm thick plate | 1 | EA | 414 | 621.7
1209 | 12090 | MPLCL44606 | vi) 32mm dia x 1125mm long with 100 mm dia x 8 mm thick plate | 1 | EA | 726 | 837.5
1210 | 12100 | MPLCL447XX | Boring/drilling bore well of required dia for casing/ strainer pipe by suitable method prescribed in IS: 2800 (part I), including collecting samples from different strata, preparing and submitting strata chart/bore log, including hire & running charges of all equipments, tools, plants & machineries required for the job, all complete as per direction of Engineer –in-charge, | 1 | M | 0 | 862.3
1211 | 12110 | MPLCL44701 | i) Up to 300mm dia in all type of soil up to 90m depth below ground | 1 | M | 419 | 1080.1
1212 | 12120 | MPLCL44702 | ii) 350mm dia in all type of soil up to 90m depth below ground |  | M | 459
1213 | 12130 | MPLCL44703 | iii) 400mm dia in all type of soil up to 90m depth below ground | 1 | M | 587 | 447.5
1214 | 12140 | MPLCL44704 | iv) Up to 300mm dia in Rocky strata & boulders upto 90m depth | 1 | M | 947 | 533.6
1215 | 12150 | MPLCL44705 | v) 350mm dia in Rocky strata & boulders upto 90m depth | 1 | M | 987 | 965.3
1216 | 12160 | MPLCL44706 | vi) 400mm dia in Rocky strata & boulders upto 90m depth |  | M | 1123
1217 | 12170 | MPLCL44707 | vii) Up to 300mm dia in all type of soil 90m to 150m depth | 1 | M | 489 | 453.4
1218 | 12180 | MPLCL44708 | viii) 350mm dia in all type of soil 90m to 150m depth | 1 | M | 544 | 539.6
1219 | 12190 | MPLCL44709 | ix) 400mm dia in all type of soil 90m to 150m depth | 1 | M | 734 | 972.2
1220 | 12200 | MPLCL44710 | x) Up to 300mm dia in Rocky strata & boulders 90m to 150m depth | 1 | M | 1018 | 454.4
1221 | 12210 | MPLCL44711 | xi) 350mm dia in Rocky strata & boulders 90m to 150m depth | 1 | M | 1052 | 819.7
1222 | 12220 | MPLCL44712 | xii) 400mm dia in Rocky strata & boulders90m to 150m depth | 1 | M | 1327 | 791
1223 | 12230 | MPLCL448XX | Supplying, assembling, lowering and fixing in vertical position in bore well, unplasticised PVC medium well casing(CM) pipe of required dia,conforming to IS:12818, including required hire & labour charges, fittings & accessories etc. all complete, for all depths, as per direction of Engineer –in-charge. | 1 | M | 0 | 834.6
1224 | 12240 | MPLCL44801 | i) 100 mm nominal size dia. |  | M | 437
1225 | 12250 | MPLCL44802 | ii) 150 mm nominal size dia. | 1 | M | 604 | 929.6
1226 | 12260 | MPLCL44803 | iii) 200 mm nominal size dia. | 1 | M | 905 | 1281.1
1227 | 12270 | MPLCL449XX | Supplying, assembling, lowering and fixing in vertical position in bore well unplasticised PVC medium well screen (RMS) pipes with ribs, conforming to IS: 12818, including hire & labour charges fittings & accessories etc. all complete, for all depths, as per direction of Engineer-in-charge. | 1 | M | 0 | 1539.5
1228 | 12280 | MPLCL44901 | i) 100 mm nominal size dia. |  | M | 461
1229 | 12290 | MPLCL44902 | ii) 150 mm nominal size dia. | 1 | M | 545 | 982.1
1230 | 12300 | MPLCL44903 | iii) 200 mm nominal size dia. | 1 | M | 846 | 1350.4
1231 | 12310 | MPLCL45000 | Supplying, filling, spreading & levelling stone boulders of size range 5 cm to 20 cm, in recharge pit, in the required thickness, for all leads & lifts, all complete as per direction of Engineer-in-charge. | 1 | M3 | 519 | 1608.8
1232 | 12320 | MPLCL45100 | Supplying, filling, spreading & levelling gravels of size range 5 mm to 10 mm, in the recharge pit, over the existing layer of of boulders, in required thickness, for all leads & lifts, all complete as per direction of Engineer-in-charge. | 1 | M3 | 938 | 543.5
1233 | 12330 | MPLCL45200 | Supplying, filling, spreading & levelling gravels of size range 1.5 mm to 2 mm, in the recharge pit, over gravel layer for all leads & lifts, all complete as per direction of Engineer-in-charge. |  | M3 | 878
1234 | 12340 | MPLCL45300 | Supply and packing Gravel in tubewell construction in accordance with IS: 4097, including providing gravel fine/ medium/ coarse, in required grading & sizes as per actual requirement, all complete as per direction of Engineer-in-charge. | 1 | M3 | 1017 | 144.5
1235 | 12350 | MPLCL454XX | Supplying, assembling, lowering and fixing in vertical position in bore well, ERW (Electric Resistance Welded) FE 410 mild steel screwed and socketed/ plain ended casing pipes of required dia, conforming to IS: 4270, of reputed & approved make, including painted with outside surface with two coats of anticorrosive paint of approved brand and manufacture, including required hire and labour charges, fittings & accessories, all complete, for all depths, as per direction of Engineer-in-charge. | 1 | M | 0 | 181.2
1236 | 12360 | MPLCL45401 | i) 100 mm nominal size dia having minimum wall thickness 5.00mm | 1 | M | 1008 | 217.8
1237 | 12370 | MPLCL45402 | ii) 150 mm nominal size dia having minimum wall thickness 5.00mm |  | M | 1376
1238 | 12380 | MPLCL45403 | iii) 200 mm nominal size dia having minimum wall thickness 5.40mm | 1 | M | 1688 | 968.2
1239 | 12390 | MPLCL455XX | Supplying, assembling, lowering and fixing in vertical position in bore well, ERW (Electric Resistance Welded) FE 410 plain slotted (having slot of size 1.6/3.2 mm) mild steel threaded and socketed or plain bevel ended pipe (type A) of required diameter conforming to IS: 8110, of reputed & approved make,having wall thickness not less than 5.40mm including painting with out side surface with two coats of anticorrosive bitumastic paint of approved brand and manufacture, including required hire and labour charges, fitting and accessories, all complete, for all depths, as per direction of Engineer-in-charge. | 1 | M | 0 | 1022.7
1240 | 12400 | MPLCL45501 | i) 100 mm nominal size dia | 1 | M | 1072 | 1161.3
1241 | 12410 | MPLCL45502 | ii) 150 mm nominal size dia |  | M | 1461
1242 | 12420 | MPLCL45503 | iii) 200 mm nominal size dia | 1 | M | 1774 | 169.3
1243 | 12430 | MPLCL45600 | Development of tube well in accordance with IS : 2800 (part I) and IS: 11189, to establish maximum rate of usable water yield without sand content (beyond permissible limit), with required capacity air compressor, running the compressor for required time till well is fully developed, measuring yield of well by "V" notch method or any other approved method, measuring static level & draw down etc. by step draw down method, collecting water samples & getting tested in approved laboratory, i/c disinfection of tubewell, all complete, including hire & labour charges of air compressor, tools & accessories etc., all as per requirement and direction of Engineer in charge. | 1 | H | 698 | 203.9
1244 | 12440 | MPLCL457XX | Providing and fixing suitable size threaded mild steel cap or spot welded plate to the top of bore well housing/ casing pipe, removable as per requirement, all complete for borewell of: | 1 | EA | 0 | 238.6
1245 | 12450 | MPLCL45701 | i) 100 mm dia | 1 | EA | 163 | 1083.1
1246 | 12460 | MPLCL45702 | ii) 150 mm dia | 1 | EA | 201 | 779.1
1247 | 12470 | MPLCL45703 | iii) 200 mm dia | 1 | EA | 252 | 1180.1
1248 | 12480 | MPLCL458XX | Providing and fixing M.S. clamp of required dia to the top of casing / housing pipe of tubewell as per IS: 2800 (part I), including necessary bolts & nuts of required size complete | 1 | EA | 0 | 2692.8
1249 | 12490 | MPLCL45801 | i) 100 mm dia clamp | 1 | EA | 1141 | 8812
1250 | 12500 | MPLCL45802 | ii) 150 mm dia clamp | 1 | EA | 1206 | 12846.2
1251 | 12510 | MPLCL45803 | iii) 200 mm dia clamp |  | EA | 1370
1252 | 12520 | MPLCL459XX | Providing and fixing Bail plug/ Bottom plug of required dia to the bottom of pipe assembly of tubewell as per IS:2800 (part I). | 1 | EA | 0 | 44526.2
1253 | 12530 | MPLCL45901 | i) 100 mm dia | 1 | EA | 202 | 68320.9
1254 | 12540 | MPLCL45902 | ii) 150 mm dia | 1 | EA | 250 | 186258.6
1255 | 12550 | MPLCL45903 | iii) 200 mm dia | 1 | EA | 274 | 219143.4
1256 | 12560 | MPLCL46000 | Providing & laying 80mm thick factory made Lacquered finish Grey/ Coloured Pre-cast cement concrete, interlocking paver block of M 40 grade made by block making machine with strong vibratory compaction & of approved size and design/ shape ,shade and manufacturers and as per IOCL's specifications. The paver blocks shall have peripheral chamfer, with average crushing strength than 40 N/Sq.mm as per IS15658 maximum water absorption of 2% after 10 minutes and 5% after 24 hrs. as per BS 1881, maximum dimensional deviations of +/- 2mm on length & width and +/- 3mm on thickness. The job includes supplying & laying a layer of 50mm thick clean course sand on thoroughly compacted sub-base below the paver blocks, cutting the paver blocks wherever required with hydraulic splitter, filling in the joints at the edges of paver blocks with sand,compacting with machine vibrator to required line and level, etc. complete .(Payment for provision of edge restraints shall be made separately) | 1 | M2 | 941 | 12482.9
1257 | 12570 | MPLCL46100 | Providing and laying integral cement based water proofing treatment including preparation of surface as required for treatment of roofs, balconies,terraces etc consisting of following operations: a) Applying a slurry coat of neat cement using 2.75 kg/sqm of cement admixed with water proofing compound conforming to IS. 2645 and approved by Engineer-in-charge over the RCC slab including adjoining walls upto 300 mm height including cleaning the surface before treatment. b) Laying brick bats with mortar using broken bricks/brick bats 25 mm to 115 mm size with 50% of cement mortar 1:5 (1 cement : 5 coarse sand) admixed with water proofing compound conforming to IS : 2645 and approved by Engineer-in-charge over 20 mm thick layer of cement mortar of mix 1:5 (1 cement :5 coarse sand ) admixed with water proofing compound conforming to IS : 2645 and approved by Engineer-in-charge to required slope and treating similarly the adjoining walls upto 300 mm height including rounding of junctions of walls and slabs c) After two days of proper curing applying a second coat of cement slurry using 2.75 kg/ sqm of cement admixed with water proofing compound conforming to IS : 2645 and approved by Engineer-in-charge. d) Finishing the surface with 20 mm thick jointless cement mortar of mix 1:4 (1 cement :4 coarse sand) admixed with water proofing compound conforming to IS : 2645 and approved by Engineer-in-charge including laying glass fibre cloth of approved quality in top layer of plaster & finally finishing surface with trowel with neat cement slurry and making pattern of 300x300 mm square 3 mm deep. e) The whole terrace so finished shall be flooded with water for a minimum period of two weeks for curing and for final test. All above operations to be done in order & as directed and specified by the Engineer-in-Charge : with average thickness of 120 mm and minimum thickness at khurra as 65 mm. |  | M2 | 1049
1258 | 12580 | MPLCL46200 | Supply of Galvanised Fire buckets of 9 litre capacity, painted white inside and red outside with letters 'fire' in black, conforming to IS 2546-1974. | 1 | EA | 378 | 60291
1259 | 12590 | MPLCL46300 | Supplying Fire bucket stand- 4 buckets hanging arrangement 1 meter height, made of 50x50x6mm angle frame, painted with 2 coats of primer and 2 coats of Red, synthetic enamel paint. | 1 | EA | 4533 | 90910.7
1260 | 12600 | MPLCL46400 | Supplying and fixing of 4.5kg CO2 fire extinguisher of approved make Conforming to IS 15683, portable high pressure type. Body seamless Manganese Steel, ISI marked conforming to IS 7285, discharge valve conforming to IS 324,polyethylene flat discharge horn with diffuser,1m wire braded rubber hose, powder coated wall mounting mild steel bracket,stainless steel safety pin of SS 316 grade, CO2 gas with 99.5% purity. Extinguisher shall have anti corrosive treatment of phosphating by hot dipping process to thickness not less than 0.012mm both internally and externally. Epoxy polyester powder coating of minimum 50 micron to all metallic external parts with two bands of yellow colored fluorescent adhesive tape of minimum 20mm thickness of body. Finish of the paint to be PO red as per shade 538 of IS:5 | 1 | EA | 6454 | 228982.1
1261 | 12610 | MPLCL46500 | Supplying and fixing of 9kg DCP portable,cartridge type Fire extinguisher of approved make,Conforming to IS15683:2006,Body Carbon Steel as per IS:513,EDD grade with no vertical weld joint on the body Neck ring of seamless mild steel tube conforming to IS 1239 part-1, Valve assembly conforming to SS 316 grade or forged brass as per IS 6912 grade FLB, Inlet and outlet siphon tubes of SS 316 grade or of brass as per IS 407, Discharge nozzle of SS 316 grade of forged brass as per IS 6912, 500mm long discharge hose of EDPM rubber, powder coated wall mounting mild steel bracket,stainless steel safety Pin of SS 316 grade, Dry Chemical powder ( potassium bi-carbonate & Minimum 90% of the total chemical), ISI marked CO2 Gas cartridge of 200 gms, dia of the body 175mm +/- 10mm & overall height less than 650mm.Extinguisher shall have anticorrosive treatment of phosphating by hot dipping process to thickness not less than 0.012mm both internally & externally. Epoxy polyester powder coating of minimum 50 micron to all metallic external parts with two bands of yellow colored fluorescent adhesive tape of minimum 20mm thickness of body.Finish of the paint to be PO red as per shade 538 of IS:5 | 1 | EA | 5289 | 273830
1262 | 12620 | MPLCL46600 | Fabrication & Erection of IOC supplied structural steel work riveted, bolted or welded in single/ built up sections,trusses & framed work hoisting, fixing in position and applying a priming coat of approved steel primer all including cutting, complete | 1 | KG | 21 | 11968.1
1263 | 12630 | MPLCL46700 | Fixing IOC supplied TRAC 150F or equivalent false ceiling system for canopies as per specifications or as directed by IOCL complete. |  | M2 | 222
1264 | 12640 | MPLCL46800 | Re-fixing IOC supplied Klippon Galvalume / Zincalume , 0.50mm bare & 0.58 mm TCT or equivalent steel roofing system of approved make | 1 | M2 | 158 | 74908.4
1265 | 12650 | MPLCL46900 | Extra for laying concrete/RCC in or under water and/or liquid mud including cost of pumping or bailing out water and removing slush etc. complete - UNIT CUM PER METER DEPTH Qty will be calculated by multiplying the depth measured from the sub soil water level upto centre of gravity of concrete under sub-soil water level with qty of concrete in cum executed under sub soil water. The depth of centre of gravity shall be reckoned correct to 0.1m. 0.05m shall be taken as 0.1m and less than 0.05m ignored | 1 | M3 | 439 | 107685.3
1266 | 12660 | MPLCL47000 | Add for plaster drip course/groove in plastered surface or moulding to all type of RCC projections | 1 | M | 31 | 295530.8
1267 | 12670 | MPLCL47100 | Mirror polishing on marble work/Granite work/stone work wherever required to give high gloss finish complete. | 1 | M2 | 219 | 308227.6
1268 | 12680 | MPLCL47200 | Providing and laying machine cut,mirror polished, Italian Marble Stone Flooring laid in required pattern in linear portion,complete as per drawing with 18mm thick Italian Marble stone slab over 20mm (Average) thick base of cement mortar 1:4 ( 1 cement:4 coarse sand) and jointed with white cement slurry@4.4kg/sqm,pointing with white cement slurry admixed with pigment to match the marble shade, including rubbing polishing etc. all complete as specified and as directed by Engineer in charge. 18mm thick Italian Marble stone slab- Perlato, Rosso Verona Fire red or Dark Emperadore etc. | 1 | M2 | 5687 | 13661
1269 | 12690 | MPLCL47300 | Providing & fixing Glass mosaic tiles at finished plain wall surface of size 20mm x 20mm x 4mm in all colour, design , fixing in customize design as per direction of Engineer-in- Charge.The glass mosaic tiles to be fixed on the wall surface with the help of approved adhesive applied at the rate of 2.5 kg per sqm and grouting of the same. The Rate is inclusive of all operation, material and required pattern approved by Engineer-in-Charge: |  | M2 | 1805
1270 | 12700 | MPLCL474XX | Supply and fixing High Density Polymer Water pipe as per IS 4984, PE-63 grade,10Kg/sqcm rating for borewell including all fittings etc | 1 | M | 0 | 127060.6
1271 | 12710 | MPLCL47401 | i) 25mm dia HDPE pipe for borewell upto a depth of 65m | 1 | M | 78 | 213361.8
1272 | 12720 | MPLCL47402 | ii) 25mm dia HDPE pipe for borewell at a depth of 66m to 100m | 1 | M | 85 | 471490.5
1273 | 12730 | MPLCL47403 | iii) 25mm dia HDPE pipe for borewell at a depth above 100m | 1 | M | 97 | 583599.1
1274 | 12740 | MPLCL47404 | iv) 32mm dia HDPE pipe for borewell upto a depth of 65m | 1 | M | 113 | 27852.7
1275 | 12750 | MPLCL47405 | v) 32mm dia HDPE pipe for borewell at a depth of 66m to 100m |  | M | 121
1276 | 12760 | MPLCL47406 | vi) 32mm dia HDPE pipe for borewell at a depth above 100m | 1 | M | 132 | 186036.8
1277 | 12770 | MPLCL47407 | vii) 40mm dia HDPE pipe for borewell upto a depth of 65m | 1 | M | 164 | 295234.8
1278 | 12780 | MPLCL47408 | viii) 40mm dia HDPE pipe for borewell at a depth of 66m to 100m | 1 | M | 172 | 606729.4
1279 | 12790 | MPLCL47409 | ix) 40mm dia HDPE pipe for borewell at a depth above 100m | 1 | M | 183 | 759295.4
1280 | 12800 | MPLCL47500 | Providing and fixing double scaffolding system (cup lock type) on the exterior side, up to seven story height made with 40 mm dia M.S. tube 1.5 m centre to centre, horizontal & vertical tubes joining with cup & lock system with M.S. tubes, M.S. tube challies, M.S. clamps and M.S. staircase system in the scaffolding for working platform etc. and maintaining it in a serviceable condition for the required duration as approved and removing it there after .The scaffolding system shall be stiffened with bracings, runners, connection with the building etc wherever required for inspection of work at required locations with essential safety features for the workmen etc. complete as per directions and approval of Engineer- in-charge .The elevational area of the scaffolding shall be measured for payment purpose .The payment will be made once irrespective of duration of scaffolding. | 1 | M2 | 164 | 33990.7
1281 | 12810 | MPLCL47600 | Supply and filling with 75mm thick murrum for brick/stone pitching or under driveway in layers not exceeding 20cm in depth, each deposited layer to be compacted by ramming,watering and dressing complete |  | M2 | 57
1282 | 12820 | MPLCL47700 | Providing and fixing 150 mm wide Chicken Wire mesh between junctions of column/beam and walls, fixed with U nails 150 mm centre to centre before plastering the junction. | 1 | M2 | 60 | 1040.5
1283 | 12830 | MPLCL47800 | Structural steel work in built up sections/ framed work in gratings, frames, guard bar, ladder, railings, brackets, gates and similar works including cutting,hoisting,fixing in position & applying a priming coat of approved steel primer etc. as required. | 1 | KG | 93 | 729.6
1284 | 12840 | MPLCL479XX | Providing and fixing Ductile Iron manhole covers as per EN 124 with frame (hinged) | 1 | KG | 0 | 458.4
1285 | 12850 | MPLCL47903 | i)600x600mm Ductile manhole square cover,Heavy Duty Cover with frame (hinged), minimum weight 90 kg. | 1 | EA | 9190 | 334.6
1286 | 12860 | MPLCL47904 | ii)900x900mm Ductile manhole square cover,Heavy Duty Cover with frame (hinged), minimum weight 195 kg. |  | EA | 19874
1287 | 12870 | MPLCL48000 | Providing and fixing 700mm wide rain water gutter fabricated out of 1200mm wide Roll of 18 Gauge Aluminium sheets including MS clamp supports, fittings, fasteners etc. complete as per drawing . (NO joints shall be provided in the gutter and the same has to be fabricated from a continuous roll of Aluminium sheet) | 1 | M | 756 | 974.2
1288 | 12880 | MPLCL48100 | Providing and fixing factory made precast RCC perforated drain covers, having concrete of strength not less than M-25,of size1000x450x50mm, reinforced with 8mm dia four nos longitudinal & 9nos cross sectional T.M.T.hoop bars,including providing 50mm dia perforations @100 to125 mm c/c, including providing edge binding with M.S. flats of size 50mm x 1.6 mm complete, all as per direction of Engineer-in-charge. | 1 | EA | 989 | 674.2
1289 | 12890 | MPLCL48200 | Extra for Spray painting in place of painting with brush or rollers on all type of surfaces. | 1 | M2 | 24 | 423.7
1290 | 12900 | MPLCL483XX | Repairs to plaster of thickness 12mm to 20mm in patches of area 2.5Sqm and under, including cutting the patch in proper shape, raking out joints and preparing and plastering the surface of the walls complete, including disposal of rubbish at desired place or outside the premises as desired as per direction of Engineer in charge. | 1 | M2 | 0 | 306.9
1291 | 12910 | MPLCL48301 | i) With cement mortar 1:4(1 Cement : 4 fine sand) |  | M2 | 255
1292 | 12920 | MPLCL48302 | ii) With cement mortar 1:4(1 Cement : 4 coarse sand) | 1 | M2 | 267 | 1061.3
1293 | 12930 | MPLCL48400 | Making opening in brick masonry incl dismantling in floor or walls by cutting masonry and making good the damages to walls, flooring and Jambs complete to match existing surface including disposal of mulba rubbish to desired place/outside the site as/direction of Engineer in charge | 1 | M2 | 509 | 744.5
1294 | 12940 | MPLCL48500 | Pumping out water caused by springs, tidal of river seepage, brocken water mains or drains and the like | 1 | KL | 97 | 466.3
1295 | 12950 | MPLCL486XX | Providing and fixing Brass curtain rod of 1.25mm wall thickness with two brass brackets fixed with brass screws and rawl plugs etc.complete | 1 | M | 0 | 341.6
1296 | 12960 | MPLCL48601 | i) 20mm dia brass curtain rod |  | M | 218
1297 | 12970 | MPLCL48602 | ii) 25mm dia brass curtain rod | 1 | M | 242 | 1006.8
1298 | 12980 | MPLCL487XX | Providing & fixing Stainless steel pipe and fitting of grade AISI 304 as per JIS standard 3448 complete with press type fitting( fitting shall be paid separately) including fixing of the pipe with clamps at 1.00m spacing including cutting and making good the walls including testing of joints complete as/direction of Engineer in charge.(pipe length inserted in the fitting shall not be measured for payment) Exposed on walls or concealed in walls /others | 1 | M | 0 | 698
1299 | 12990 | MPLCL48701 | i) 15.88 mm OD SS pipe | 1 | M | 256 | 435.6
1300 | 13000 | MPLCL48702 | ii) 22.22 mm OD SS pipe | 1 | M | 394 | 317.8
1301 | 13010 | MPLCL48703 | iii) 28.58 mm OD SS pipe |  | M | 490
1302 | 13020 | MPLCL48704 | iv) 34.00 mm OD SS pipe | 1 | M | 664 | 140.6
1303 | 13030 | MPLCL48705 | v) 42.70 mm OD SS pipe | 1 | M | 807 | 145.5
1304 | 13040 | MPLCL48706 | vi) 48.60mm OD SS pipe | 1 | M | 930 | 86.1
1305 | 13050 | MPLCL488XX | Providing and fixing required stainless steel fitting of press fit design of grade AISI 304 conforming to JWWA G116 standard with V- profile or M- profile and with O ring sealing gasket of EPDM material of required dia and as per direction of Engineer in charge. Coupling/socket | 1 | EA | 0 | 72.3
1306 | 13060 | MPLCL48801 | i) Coupling/socket for 15.88 mm outer dia pipe |  | EA | 69
1307 | 13070 | MPLCL48802 | ii) Coupling/socket for 22.22 mm outer dia pipe | 1 | EA | 105 | 104
1308 | 13080 | MPLCL48803 | iii) Coupling/socket for 28.58 mm outer dia pipe | 1 | EA | 129 | 99
1309 | 13090 | MPLCL48804 | iv) Coupling/socket for 34.00 mm outer dia pipe | 1 | EA | 277 | 56.4
1310 | 13100 | MPLCL48805 | v) Coupling/socket for 42.70 mm outer dia pipe | 1 | EA | 394 | 49.5
1311 | 13110 | MPLCL48806 | vi) Coupling/socket for 48.60 mm outer dia pipe |  | EA | 534
1312 | 13120 | MPLCL489XX | Providing and fixing required Stainless Steel Fitting of press fit design of grade AISI 304 conforming to JWWA G116 standard with V-profile or M profile and with O-ring sealing gasket of EPDM material of providing and fixing required Stainless Steel Fitting of press fit design of grade AISI 304 conforming to JWWA G116 standard with V-profile or M profile and with O-ring sealing gasket of EPDM material of required dia as per direction of Engineer in charge. REDUCERS : - | 1 | EA | 0 | 664.3
1313 | 13130 | MPLCL48901 | i) Reducer 22.22 mm x 15.88 mm OD pipe | 1 | EA | 124 | 527.7
1314 | 13140 | MPLCL48902 | ii) Reducer 28.58 mm x 15.88 mm OD pipe | 1 | EA | 168 | 477.2
1315 | 13150 | MPLCL48903 | iii) Reducer 28.58 mm x 22.22 mm OD pipe | 1 | EA | 174 | 437.6
1316 | 13160 | MPLCL48904 | iv) Reducer 34.00 mm x 15.88 mm OD pipe | 1 | EA | 280 | 375.2
1317 | 13170 | MPLCL48905 | v) Reducer 34.00 mm x 22.22 mm OD pipe |  | EA | 284
1318 | 13180 | MPLCL48906 | vi) Reducer 34.00 mm x 28.58 mm OD pipe | 1 | EA | 284 | 787.1
1319 | 13190 | MPLCL48907 | vii) Reducer 42.70 mm x 15.88 mm OD pipe | 1 | EA | 430 | 607.9
1320 | 13200 | MPLCL48908 | viii) Reducer 42.70 mm x 22.22 mm OD pipe | 1 | EA | 433 | 479.2
1321 | 13210 | MPLCL48909 | ix) Reducer 42.70 mm x 28.58 mm OD pipe | 1 | EA | 433 | 414.8
1322 | 13220 | MPLCL48910 | x) Reducer 42.70 mm x 34.00 mm OD pipe | 1 | EA | 463 | 386.1
1323 | 13230 | MPLCL48911 | xi) Reducer 48.60 mm x 15.88 mm OD pipe |  | EA | 560
1324 | 13240 | MPLCL48912 | xii) Reducer 48.60 mm x 22.22 mm OD pipe | 1 | EA | 563 | 879.1
1325 | 13250 | MPLCL48913 | xiii) Reducer 48.60 mm x 28.58 mm OD pipe | 1 | EA | 567 | 732.6
1326 | 13260 | MPLCL48914 | xiv) Reducer 48.60 mm x 34.00 mm OD pipe | 1 | EA | 573 | 503.9
1327 | 13270 | MPLCL48915 | xv) Reducer 48.60 mm x 42.70 mm OD pipe | 1 | EA | 625 | 336.6
1328 | 13280 | MPLCL490XX | Providing and fixing required Stainless Steel Fitting of press fit design of grade AISI 304 conforming to JWWA G116 standard with V-profile or M profile and with O-ring sealing gasket of EPDM material of required dia as per direction of Engineer-in-charge Insert Coupling/Socket |  | EA | 0
1329 | 13290 | MPLCL49001 | i) Insert Coupling/Socket for 15.88 mm OD pipe | 1 | EA | 135 | 372.2
1330 | 13300 | MPLCL49002 | ii) Insert Coupling/Socket for 22.22 mm OD pipe | 1 | EA | 220 | 305.9
1331 | 13310 | MPLCL49003 | iii) Insert Coupling/Socket for 28.58 mm OD pipe | 1 | EA | 282 | 234.6
1332 | 13320 | MPLCL49004 | iv) Insert Coupling/Socket for 34.00 mm OD pipe | 1 | EA | 417 | 151.5
1333 | 13330 | MPLCL49005 | v) Insert Coupling/Socket for 42.70 mm OD pipe |  | EA | 587
1334 | 13340 | MPLCL49006 | vi) Insert Coupling/Socket for 48.60 mm OD pipe | 1 | EA | 729 | 711.8
1335 | 13350 | MPLCL491XX | Providing and fixing required Stainless Steel Fitting of press fit design of grade AISI 304 conforming to JWWA G116 standard with V-profile or M-profile and with O-ring sealing gasket of EPDM material of required dia as per direction of Engineer-in-charge. 90 deg Elbow | 1 | EA | 0 | 561.3
1336 | 13360 | MPLCL49101 | i) 90 deg Elbow for 15.88mm OD pipe | 1 | EA | 103 | 296
1337 | 13370 | MPLCL49102 | ii) 90 deg Elbow for 22.22 mm OD pipe | 1 | EA | 183 | 259.4
1338 | 13380 | MPLCL49103 | iii) 90 deg Elbow for 28.58 mm OD pipe |  | EA | 253
1339 | 13390 | MPLCL49104 | iv) 90 deg Elbow for 34.00 mm OD pipe | 1 | EA | 514 | 15039.1
1340 | 13400 | MPLCL49105 | v) 90 deg Elbow for 42.70 mm OD pipe | 1 | EA | 786 | 10085.1
1341 | 13410 | MPLCL49106 | vi) 90 deg Elbow for 48.60 mm OD pipe | 1 | EA | 967 | 6919.1
1342 | 13420 | MPLCL492XX | Providing and fixing required Stainless Steel Fitting of press fit design of grade AISI 304 conforming to JWWA G116 standard with V-profile or M-profile and with O-ring sealing gasket of EPDM material of required dia as per direction of Engineer-in-charge. 90 deg Reducing Elbow |  | EA | 0
1343 | 13430 | MPLCL49201 | i) 90 deg Reducing Elbow 22.22 mm x 15.88 mm OD pipe | 1 | EA | 177 | 1083.1
1344 | 13440 | MPLCL49202 | ii) 90 deg Reducing Elbow 28.58 mm x 15.88 mm OD pipe | 1 | EA | 259 | 804.9
1345 | 13450 | MPLCL49203 | iii) 90 deg Reducing Elbow 28.58 mm x 22.22 mm OD pipe |  | EA | 264
1346 | 13460 | MPLCL49204 | iv) 90 deg Reducing Elbow 34.00 mm x 22.22 mm OD pipe | 1 | EA | 384 | 1268.2
1347 | 13470 | MPLCL49205 | v) 90 deg Reducing Elbow 34.00 mm x 28.58 mm OD pipe | 1 | EA | 474 | 893
1348 | 13480 | MPLCL49206 | vi) 90 deg Reducing Elbow 42.70 mm x 34.00 mm OD pipe |  | EA | 835
1349 | 13490 | MPLCL493XX | Providing and fixing required Stainless Steel Fitting of press fit design of grade AISI 304 conforming to JWWA G116 standard with V-profile or M-profile and with O-ring sealing gasket of EPDM material of required dia as per direction of Engineer-in-charge. Equal Tee | 1 | EA | 0 | 1475.1
1350 | 13500 | MPLCL49301 | i) Equal Tee of 15.88 mm OD pipe | 1 | EA | 190 | 1127.6
1351 | 13510 | MPLCL49302 | ii) Equal Tee of 22.22 mm OD pipe |  | EA | 277
1352 | 13520 | MPLCL49303 | iii) Equal Tee of 28.58 mm OD pipe | 1 | EA | 355 | 1447.4
1353 | 13530 | MPLCL49304 | iv) Equal Tee of 34.00 mm OD pipe | 1 | EA | 738 | 1339.5
1354 | 13540 | MPLCL49305 | v) Equal Tee of 2 42.70 mm OD pipe |  | EA | 1034
1355 | 13550 | MPLCL49306 | vi) Equal Tee of 48.60 mm OD pipe | 1 | EA | 1230 | 5284.6
1356 | 13560 | MPLCL494XX | Providing and fixing required Stainless Steel Fitting of press fit design of grade AISI 304 conforming to JWWA G116 standard with V-profile or M-profile and with O-ring sealing gasket of EPDM material of required dia as per direction of Engineer-in-charge. Reducing Tee | 1 | EA | 0 | 3713.5
1357 | 13570 | MPLCL49401 | i) Reducing Tee 22.22 mm x 15.88 mm OD pipe | 1 | EA | 269 | 2953.2
1358 | 13580 | MPLCL49402 | ii) Reducing Tee 28.58 mm x 15.88 mm OD | 1 | EA | 335 | 1949.3
1359 | 13590 | MPLCL49403 | iii) Reducing Tee 28.58 mm x 22.22 mm OD pipe |  | EA | 348
1360 | 13600 | MPLCL49404 | iv) Reducing Tee 34.00 mm x 15.88 mm OD pipe | 1 | EA | 655 | 21271.1
1361 | 13610 | MPLCL49405 | v) Reducing Tee 34.00 mm x 22.22 mm OD pipe | 1 | EA | 668 | 16008.3
1362 | 13620 | MPLCL49406 | vi) Reducing Tee 34.00 mm x 28.58 mm OD pipe |  | EA | 675
1363 | 13630 | MPLCL49407 | vii) Reducing Tee 42.70 mm x 15.88 mm OD pipe | 1 | EA | 980 | 10988
1364 | 13640 | MPLCL49408 | viii) Reducing Tee 42.70 mm x 22.22 mm OD pipe | 1 | EA | 983 | 6468.7
1365 | 13650 | MPLCL49409 | ix) Reducing Tee 42.70 mm x 28.58 mm OD pipe |  | EA | 984
1366 | 13660 | MPLCL49410 | x) Reducing Tee 42.70 mm x 34.00 mm OD pipe | 1 | EA | 993 | 1281.1
1367 | 13670 | MPLCL49411 | xi) Reducing Tee 48.60 mm x 15.88 mm OD pipe | 1 | EA | 1070 | 1137.5
1368 | 13680 | MPLCL49412 | xii) Reducing Tee 48.60 mm x 22.22 mm OD pipe |  | EA | 1092
1369 | 13690 | MPLCL49413 | xiii) Reducing Tee 48.60 mm x 28.58 mm OD pipe | 1 | EA | 1100 | 1027.6
1370 | 13700 | MPLCL49414 | xiv) Reducing Tee 48.60 mm x 34.00 mm OD pipe | 1 | EA | 1146 | 678.2
1371 | 13710 | MPLCL49415 | xv) Reducing Tee 48.60 mm x 42.70 mm OD pipe |  | EA | 1188
1372 | 13720 | MPLCL495XX | Providing and fixing required Stainless Steel Fitting of press fit design of grade AISI 304 conforming to JWWA G116 standard with V-profile or M-profile and with O-ring sealing gasket of EPDM material of required dia as per direction of Engineer-in-charge. Male Threaded Tee - Outer dia x nominal dia | 1 | EA | 0 | 166.3
1373 | 13730 | MPLCL49501 | i) Male Threaded Tee 15.88 mm OD x 15 mm ND | 1 | EA | 342 | 194
1374 | 13740 | MPLCL49502 | ii) Male Threaded Tee 22.22 mm OD x 15 mm ND |  | EA | 412
1375 | 13750 | MPLCL49503 | iii) Male Threaded Tee 22.22 mm OD x 20 mm ND | 1 | EA | 440 | 370.3
1376 | 13760 | MPLCL49504 | iv) Male Threaded Tee 28.58 mm OD x 15 mm ND | 1 | EA | 495 | 305.9
1377 | 13770 | MPLCL49505 | v) Male Threaded Tee 28.58 mm OD x 20 mm ND | 1 | EA | 517 | 191.1
1378 | 13780 | MPLCL49506 | vi) Male Threaded Tee 28.58 mm OD x 25 mm ND |  | EA | 578
1379 | 13790 | MPLCL49507 | vii) Male Threaded Tee 34.00 mm OD x 15 mm ND | 1 | EA | 721 | 176.2
1380 | 13800 | MPLCL49508 | viii) Male Threaded Tee 34.00 mm OD x 20 mm ND | 1 | EA | 779 | 147.5
1381 | 13810 | MPLCL49509 | ix) Male Threaded Tee 34.00 mm OD x 25 mm ND | 1 | EA | 930 | 104.9
1382 | 13820 | MPLCL49510 | x) Male Threaded Tee 34.00 mm OD x 32 mm ND |  | EA | 1174
1383 | 13830 | MPLCL49511 | xi) Male Threaded Tee42.70 mm OD x 15 mm ND | 1 | EA | 1099 | 299
1384 | 13840 | MPLCL49512 | xii) Male Threaded Tee 42.70 mm OD x 20 mm ND | 1 | EA | 1126 | 181.2
1385 | 13850 | MPLCL49513 | xiii) Male Threaded Tee42.70 mm OD x 25 mm ND | 1 | EA | 1225 | 143.6
1386 | 13860 | MPLCL49514 | xiv) Male Threaded Tee 42.70 mm OD x 32 mm ND |  | EA | 1360
1387 | 13870 | MPLCL49515 | xv) Male Threaded Tee 42.70 mm OD x 40 mm ND | 1 | EA | 1653 | 696
1388 | 13880 | MPLCL49516 | xvi) Male Threaded Tee 48.60 mm OD x 15 mm ND | 1 | EA | 1196 | 286.1
1389 | 13890 | MPLCL49517 | xvii) Male Threaded Tee 48.60 mm OD x 20 mm ND | 1 | EA | 1232 | 224.7
1390 | 13900 | MPLCL49518 | xviii) Male Threaded Tee 48.60 mm OD x 25 mm ND |  | EA | 1285
1391 | 13910 | MPLCL49519 | xix) Male Threaded Tee48.60 mm OD x 32 mm ND | 1 | EA | 1543 | 578.2
1392 | 13920 | MPLCL49520 | xx) Male Threaded Tee 48.60 mm OD x 40 mm ND | 1 | EA | 1712 | 1008.8
1393 | 13930 | MPLCL49521 | xxi) Male Threaded Tee 48.60 mm OD x 50 mm ND |  | EA | 2092
1394 | 13940 | MPLCL496XX | Providing and fixing required Stainless Steel Fitting of press fit design of grade AISI 304 conforming to JWWA G116 standard with V-profile or M-profile and with O-ring sealing gasket of EPDM material of required dia as per direction of Engineer-in-charge. Female Threaded Tee - Outer dia x Nominal dia | 1 | EA | 0 | 0
1395 | 13950 | MPLCL49601 | i) Female Threaded Tee 15.88 mm OD x 15 mm ND |  | EA | 349
1396 | 13960 | MPLCL49602 | ii) Female Threaded Tee 22.22 mm OD x 15 mm ND | 1 | EA | 412 | 878.1
1397 | 13970 | MPLCL49603 | iii) Female Threaded Tee 22.22 mm OD x 20 mm ND |  | EA | 426
1398 | 13980 | MPLCL49604 | iv) Female Threaded Tee 28.58 mm OD x 15 mm ND | 1 | EA | 532 | 1040.5
1399 | 13990 | MPLCL49605 | v) Female Threaded Tee 28.58 mm OD x 20 mm ND | 1 | EA | 544 | 1505.8
1400 | 14000 | MPLCL49606 | vi) Female Threaded Tee 28.58 mm OD x 25 mm ND |  | EA | 596
1401 | 14010 | MPLCL49607 | vii) Female Threaded Tee 34.00 mm OD x 15 mm ND | 1 | EA | 800 | 829.6
1402 | 14020 | MPLCL49608 | viii) Female Threaded Tee 34.00 mm OD x 20 mm ND | 1 | EA | 812 | 312.8
1403 | 14030 | MPLCL49609 | ix) Female Threaded Tee 34.00 mm OD x 25 mm ND | 1 | EA | 916 | 255.4
1404 | 14040 | MPLCL49610 | x) Female Threaded Tee 34.00 mm OD x 32 mm ND |  | EA | 1089
1405 | 14050 | MPLCL49611 | xi) Female Threaded Tee42.70 mm OD x 15 mm ND | 1 | EA | 1070 | 90.1
1406 | 14060 | MPLCL49612 | xii) Female Threaded Tee 42.70 mm OD x 20 mm ND | 1 | EA | 1089 | 89.1
1407 | 14070 | MPLCL49613 | xiii) Female Threaded Tee42.70 mm OD x 25 mm ND | 1 | EA | 1223 | 88.1
1408 | 14080 | MPLCL49614 | xiv) Female Threaded Tee 42.70 mm OD x 32 mm ND |  | EA | 1276
1409 | 14090 | MPLCL49615 | xv) Female Threaded Tee 42.70 mm OD x 40 mm ND | 1 | EA | 1390 | 5405.4
1410 | 14100 | MPLCL49616 | xvi) Female Threaded Tee 48.60 mm OD x 15 mm ND | 1 | EA | 1274 | 3838.2
1411 | 14110 | MPLCL49617 | xvii) Female Threaded Tee 48.60 mm OD x 20 mm ND |  | EA | 1288
1412 | 14120 | MPLCL49618 | xviii) Female Threaded Tee 48.60 mm OD x 25 mm ND | 1 | EA | 1334 | 2125.5
1413 | 14130 | MPLCL49619 | xix) Female Threaded Tee48.60 mm OD x 32 mm ND | 1 | EA | 1416 | 1569.2
1414 | 14140 | MPLCL49620 | xx) Female Threaded Tee 48.60 mm OD x 40 mm ND |  | EA | 1476
1415 | 14150 | MPLCL49621 | xxi) Female Threaded Tee 48.60 mm OD x 50 mm ND | 1 | EA | 1634 | 1751.3
1416 | 14160 | MPLCL497XX | Providing and fixing required Stainless Steel Fitting of press fit design of grade AISI 304 conforming to JWWA G116 standard with V-profile or M-profile and with O-ring sealing gasket of EPDM material of required dia as per direction of Engineer-in-charge. Female Threaded Connector/Adopter Outer dia x Nominal dia | 1 | EA | 0 | 1781
1417 | 14170 | MPLCL49701 | i) Female Threaded Connector/Adopter 15.88 mm OD x 15 mm ND |  | EA | 228
1418 | 14180 | MPLCL49702 | ii) Female Threaded Connector/Adopter 22.22 mm OD x 15 mm ND | 1 | EA | 276 | 1889.9
1419 | 14190 | MPLCL49703 | iii) Female Threaded Connector/Adopter 22.22 mm OD x 20 mm ND |  | EA | 284
1420 | 14200 | MPLCL49704 | iv) Female Threaded Connector/Adopter 28.58 mm OD x 15 mm ND | 1 | EA | 332 | 2797.7
1421 | 14210 | MPLCL49705 | v) Female Threaded Connector/Adopter 28.58 mm OD x 20 mm ND | 1 | EA | 342 | 1818.6
1422 | 14220 | MPLCL49706 | vi) Female Threaded Connector/Adopter 28.58 mm OD x 25 mm ND |  | EA | 404
1423 | 14230 | MPLCL49707 | vii) Female Threaded Connector/Adopter 34.00 mm OD x 25 mm ND | 1 | EA | 490 | 6189.5
1424 | 14240 | MPLCL49708 | viii) Female Threaded Connector/Adopter 34.00 mm OD x 32 mm ND | 1 | EA | 644 | 6360.8
1425 | 14250 | MPLCL49709 | ix) Female Threaded Connector/Adopter 42.70 mm OD x 32 mm ND |  | EA | 690
1426 | 14260 | MPLCL49710 | x) Female Threaded Connector/Adopter 42.70 mm OD x 40 mm ND | 1 | EA | 814 | 48293.2
1427 | 14270 | MPLCL49711 | xi) Female Threaded Connector/Adopter 48.60 mm OD x 40 mm ND | 1 | EA | 1003 | 71509.7
1428 | 14280 | MPLCL49712 | xii) Female Threaded Connector/Adopter 48.60 mm OD x 50 mm ND | 1 | EA | 1154 | 91476
1429 | 14290 | MPLCL498XX | Providing and fixing required Stainless Steel Fitting of press fit design of grade AISI 304 conforming to JWWA G116 standard with V-profile or M-profile and with O-ring sealing gasket of EPDM material of required dia as per direction of Engineer-in-charge. Male Threaded Connector/Adopter Outer dia x Nominal dia | 1 | EA | 0 | 42193.8
1430 | 14300 | MPLCL49801 | i) Male Threaded Connector/Adopter 15.88 mm OD x 15 mm ND | 1 | EA | 231 | 3003.7
1431 | 14310 | MPLCL49802 | ii) Male Threaded Connector/Adopter 22.22 mm OD x 15 mm ND | 1 | EA | 271 | 0
1432 | 14320 | MPLCL49803 | iii) Male Threaded Connector/Adopter 22.22 mm OD x 20 mm ND |  | EA | 296
1433 | 14330 | MPLCL49804 | iv) Male Threaded Connector/Adopter 28.58 mm OD x 20 mm ND | 1 | EA | 374 | 1182.1
1434 | 14340 | MPLCL49805 | v) Male Threaded Connector/Adopter 28.58 mm OD x 25 mm ND | 1 | EA | 383 | 1898.8
1435 | 14350 | MPLCL49806 | vi) Male Threaded Connector/Adopter 34.00 mm OD x 25 mm ND |  | EA | 551
1436 | 14360 | MPLCL49807 | vii) Male Threaded Connector/Adopter 34.00 mm OD x 32 mm ND | 1 | EA | 676 | 5525.2
1437 | 14370 | MPLCL49808 | viii) Male Threaded Connector/Adopter 42.70 mm OD x 32 mm ND | 1 | EA | 777 | 40.6
1438 | 14380 | MPLCL49809 | ix) Male Threaded Connector/Adopter 42.70 mm OD x 40 mm ND | 1 | EA | 868 | 6487.5
1439 | 14390 | MPLCL49810 | x) Male Threaded Connector/Adopter 48.60 mm OD x 40 mm ND | 1 | EA | 1005 | 40.6
1440 | 14400 | MPLCL49811 | xi) Male Threaded Connector/Adopter 48.60 mm OD x 50 mm ND | 1 | EA | 1361 | 7654.7
1441 | 14410 | MPLCL499XX | Providing and fixing required Stainless Steel Fitting of press fit design of grade AISI 304 conforming to JWWA G116 standard with V-profile or M-profile and with O-ring sealing gasket of EPDM material of required dia as per direction of Engineer-in-charge. Valve Connector | 1 | EA | 0 | 40.6
1442 | 14420 | MPLCL49901 | i) Valve Connector for 15.88 mm OD x 15 mm ND | 1 | EA | 280 | 2725.5
1443 | 14430 | MPLCL49902 | ii) Valve Connector for 22.22 mm OD x 15 mm ND | 1 | EA | 330 | 6.9
1444 | 14440 | MPLCL49903 | iii) Valve Connector for 22.22 mm OD x 20 mm ND | 1 | EA | 353 | 3433.3
1445 | 14450 | MPLCL49904 | iv) Valve Connector for 28.58 mm OD x 25 mm ND | 1 | EA | 508 | 9.9
1446 | 14460 | MPLCL49905 | v) Valve Connector for 34.00 mm OD x 32 mm ND |  | EA | 753
1447 | 14470 | MPLCL49906 | vi) Valve Connector for 42.70 mm OD x 40 mm ND | 1 | EA | 1047 | 2504.7
1448 | 14480 | MPLCL49907 | vii) Valve Connector for 48.60 mm OD x 50 mm ND | 1 | EA | 1407 | 2504.7
1449 | 14490 | MPLCL500XX | Providing and fixing required Stainless Steel Fitting of press fit design of grade AISI 304 conforming to JWWA G116 standard with V-profile or M-profile and with O-ring sealing gasket of EPDM material of required dia as per direction of Engineer-in-charge. Female Threaded Elbow 90 deg - Outer dia x Nominal dia | 1 | EA | 0 | 7400.3
1450 | 14500 | MPLCL50001 | i) 90 Deg.Female Thread Elbow 15.88 mm OD x 15 mm ND |  | EA | 245
1451 | 14510 | MPLCL50002 | ii) 90 Deg.Female Thread Elbow 22.22 mm OD x 15 mm ND | 1 | EA | 329 | 32.7
1452 | 14520 | MPLCL50003 | iii) 90 Deg.Female Thread Elbow 22.22 mm OD x 20 mm ND | 1 | EA | 340 | 32.7
1453 | 14530 | MPLCL50004 | iv) 90 Deg.Female Thread Elbow 28.58 mm OD x 25 mm ND | 1 | EA | 503 | 41.6
1454 | 14540 | MPLCL50005 | v) 90 Deg.Female Thread Elbow 34.00 mm OD x 32 mm ND | 1 | EA | 877 | 44.6
1455 | 14550 | MPLCL50006 | vi) 90 Deg.Female Thread Elbow 42.70 mm OD x 32 mm ND | 1 | EA | 1100 | 55.4
1456 | 14560 | MPLCL50007 | vii) 90 Deg.Female Thread Elbow 42.70 mm OD x 40 mm ND |  | EA | 1191
1457 | 14570 | MPLCL50008 | viii) 90 Deg.Female Thread Elbow 48.60 mm OD x 40 mm ND | 1 | EA | 1320 | 5915.3
1458 | 14580 | MPLCL50009 | ix) 90 Deg.Female Thread Elbow 48.60 mm OD x 50 mm ND | 1 | EA | 1538 | 7093.4
1459 | 14590 | MPLCL501XX | Providing and fixing required Stainless Steel Fitting of press fit design of grade AISI 304 conforming to JWWA G116 standard with V-profile or M-profile and with O-ring sealing gasket of EPDM material of required dia as per direction of Engineer-in-charge. Male Threaded Elbow 90 deg - Outer dia x Nominal dia | 1 | EA | 0 | 8366.5
1460 | 14600 | MPLCL50101 | i) 90 Deg.Male Thread Elbow 15.88 mm OD x 15 mm ND | 1 | EA | 259 | 16338
1461 | 14610 | MPLCL50102 | ii) 90 Deg.Male Thread Elbow 22.22 mm OD x 15 mm ND | 1 | EA | 327 | 21164.2
1462 | 14620 | MPLCL50103 | iii) 90 Deg.Male Thread Elbow 22.22 mm OD x 20 mm ND |  | EA | 344
1463 | 14630 | MPLCL50104 | iv) 90 Deg.Male Thread Elbow 28.58 mm OD x 25 mm ND | 1 | EA | 451 | 4418.4
1464 | 14640 | MPLCL50105 | v) 90 Deg.Male Thread Elbow 34.00 mm OD x 25 mm ND | 1 | EA | 724 | 6057.8
1465 | 14650 | MPLCL50106 | vi) 90 Deg.Male Thread Elbow 34.00 mm OD x 32 mm ND | 1 | EA | 881 | 7438.9
1466 | 14660 | MPLCL50107 | vii) 90 Deg.Male Thread Elbow 42.70 mm OD x 32 mm ND | 1 | EA | 1118 | 13031.4
1467 | 14670 | MPLCL50108 | viii) 90 Deg.Male Thread Elbow 42.70 mm OD x 40 mm ND | 1 | EA | 1268 | 17372.5
1468 | 14680 | MPLCL50109 | ix) 90 Deg.Male Thread Elbow 48.60 mm OD x 40 mm ND |  | EA | 1424
1469 | 14690 | MPLCL50110 | x) 90 Deg.Male Thread Elbow 48.60 mm OD x 50 mm ND | 1 | EA | 1734 | 64.4
1470 | 14700 | MPLCL502XX | Providing and fixing required Stainless Steel Fitting of press fit design of grade AISI 304 conforming to JWWA G116 standard with V-profile or M-profile and with O-ring sealing gasket of EPDM material of required dia as per direction of Engineer-in-charge. Cap |  | EA | 0
1471 | 14710 | MPLCL50201 | i) Cap for 15.88mm outer dia pipe | 1 | EA | 54 | 5284.6
1472 | 14720 | MPLCL50202 | ii) Cap for 22.22 mm outer dia pipe | 1 | EA | 77 | 6462.7
1473 | 14730 | MPLCL50203 | iii) Cap for 28.58 mm outer dia pipe | 1 | EA | 101 | 7735.9
1474 | 14740 | MPLCL50204 | iv) Cap for 34.00 mm outer dia pipe | 1 | EA | 207 | 14827.2
1475 | 14750 | MPLCL50205 | v) Cap for 42.70 mm outer dia pipe | 1 | EA | 303 | 19653.5
1476 | 14760 | MPLCL50206 | vi) Cap for 48.60 mm outer dia pipe | 1 | EA | 395 | 89.1
1477 | 14770 | MPLCL503XX | Providing and fixing required Stainless Steel Fitting of press fit design of grade AISI 304 conforming to JWWA G116 standard with V-profile or M-profile and with O-ring sealing gasket of EPDM material of required dia as per direction of Engineer-in-charge. Pipe Bridge | 1 | EA | 0 | 446.5
1478 | 14780 | MPLCL50301 | i) Pipe Bridge for 15.88mm outer dia pipe | 1 | EA | 256 | 581.1
1479 | 14790 | MPLCL50302 | ii)Pipe Bridge for 22.22 mm outer dia pipe |  | EA | 324
1480 | 14800 | MPLCL50303 | iii) Pipe Bridge for 28.58 mm outer dia pipe | 1 | EA | 487 | 8365.5
1481 | 14810 | MPLCL50400 | Supply, Fabrication and Erection of Pre Engineered steel structures. Preparation of fabrication drawings, bill of materials, getting approval from consultant/Client, including supply and factory fabrication of Pre-engineered steel structures such as columns, column bracings, sheeting posts, rafters, roof bracings, struts,roof purlins, side runners, sag angles, sag rods, chequered plates, stair cases, ladder, Anchor bolts (anchor bolts supply by Pre Engineered Beam vendor and fixing shall be carried out by civil contractor) etc and all other structural items as required in case of canopies at ROs. This includes surface prepartion by sand blasting to Swedish Standard SA 2½ for painting, supply and application of Painting for structural members shall be one or more coat of Red Oxide primer and 2 or more coats of Synthetic Enamel Paint of approved brand having thickness of 90-100 micron DFT at site of approved colour, including loading, transportation, unloading, delivery at erection site, storage and handling at site, site assembly and finally erection of structures at appropriate location, alignment and bolting/welding of all structures true to line, level, plumb and dimension. The work shall be completed in all respect as per drawings, technical specification and direction of the Engineer-in-Charge. (Payment shall be made based on approved fabrication drawings) | 1 | KG | 97 | 10068.3
1482 | 14820 | MPLME001XX | Installation of supplied 10 KL Tank as per specified drawings as per work description but excluding all works of kerb wall and Gasket for manhole complete as per attached specifications. RCC works wherever mentioned shall be of grade M20 | 1 | LS | 0 | 10900.9
1483 | 14830 | MPLME00101 | In earth pit with RCC strip raft as per standard Drg. ENG/305 | 1 | LS | 53012 | 21488
1484 | 14840 | MPLME00102 | In earth pit with RCC matt raft as per standard Drg. ENG/306 | 1 | LS | 81169 | 26708.2
1485 | 14850 | MPLME00103 | In brick masonry pit with RCC strip under driveway including RCC top slab as per standard Drg. ENG/309. Man hole cover plates and frame to be paid separately | 1 | LS | 241935 | 432.6
1486 | 14860 | MPLME00104 | In brick masonry pit with RCC matt under driveway including RCC top slab as per standard Drg. ENG/310.Man hole cover plates and frame to be paid separately . |  | LS | 280629
1487 | 14870 | MPLME00105 | Handling, installing tank (one No.) as per standard Drg. ENG/311-1/2 &2/2 on brick masonry chairs above ground including providing 50mm thick layer of Coarse Sand mixed with hot bitumen in the proportion of 80kg of hot bitumen and 0.25cum of coarse sand on 380mm wide beds on existing 3 chairs.Payment for all civil & steel structure shall be paid separately. | 1 | LS | 13071 | 726.7
1488 | 14880 | MPLME002XX | Installation of supplied 15 KL Tank as per specified drawings as per work description but excluding all works of kerb wall and Gasket for manhole complete as per attached specifications. RCC works wherever mentioned shall be of grade M20 | 1 | LS | 0 | 1807.7
1489 | 14890 | MPLME00201 | In earth pit with RCC strip raft as per standard Drg. ENG/305 |  | LS | 71961
1490 | 14900 | MPLME00202 | In earth pit with RCC matt raft as per standard Drg. ENG/306 | 1 | LS | 107532 | 35.6
1491 | 14910 | MPLME00203 | In brick masonry pit with RCC strip under driveway including RCC top slab as per standard Drg. ENG/309.Man hole cover plates and frame to be paid separately . | 1 | LS | 303321 | 35.6
1492 | 14920 | MPLME00204 | In brick masonry pit with RCC matt under driveway including RCC top slab as per standard Drg. ENG/310.Man hole cover plates and frame to be paid separately . | 1 | LS | 356360 | 29.7
1493 | 14930 | MPLME00205 | Handling, installing tank (one No.) as per standard Drg. ENG/311-1/2 &2/2 on brick masonry chairs above ground including providing 50mm thick layer of Coarse Sand mixed with hot bitumen in the proportion of 80kg of hot bitumen and 0.25cum of coarse sand on 380mm wide beds on existing 3 chairs.Payment for all civil & steel structure shall be paid separately. | 1 | LS | 14850 | 29.7
1494 | 14940 | MPLME003XX | Installation of supplied 20 KL Tank as per specified drawings as per work description but excluding all works of kerb wall and Gasket for manhole complete as per attached specifications. RCC works wherever mentioned shall be of grade M20 | 1 | LS | 0 | 35.6
1495 | 14950 | MPLME00301 | In earth pit with RCC strip raft as per standard Drg. ENG/313 | 1 | LS | 89395 | 35.6
1496 | 14960 | MPLME00302 | In earth pit with RCC matt raft as per standard Drg. ENG/314 | 1 | LS | 139988 | 29.7
1497 | 14970 | MPLME00303 | In brick masonry pit with RCC strip under driveway including RCC top slab as per standard Drg. ENG/317.Man hole cover plates and frame to be paid separately . | 1 | LS | 355499 | 29.7
1498 | 14980 | MPLME00304 | In brick masonry pit with RCC matt under driveway including RCC top slab as per standard Drg. ENG/318.Man hole cover plates and frame to be paid separately . |  | LS | 426433
1499 | 14990 | MPLME00305 | Handling, installing tank (one No.) as per standard Drg. ENG/311-1/2 &2/2 on brick masonry chairs above ground including providing 50mm thick layer of Coarse Sand mixed with hot bitumen in the proportion of 80kg of hot bitumen and 0.25cum of coarse sand on 380mm wide beds on existing 3 chairs.Payment for all civil & steel structure shall be paid separately. | 1 | LS | 14483 | 29.7
1500 | 15000 | MPLME004XX | Installation of supplied 50 KL Tank as per specified drawings as per work description but excluding all works of kerb wall and Gasket for manhole complete as per attached specifications. RCC works wherever mentioned shall be of grade M20 | 1 | LS | 0 | 14.9
1501 | 15010 | MPLME00401 | In earth pit with RCC strip raft & blocks as per standard Drg. ENG/321 | 1 | LS | 148839 | 14.9
1502 | 15020 | MPLME00402 | In earth pit with RCC matt raft as per Drg. standard Drg. ENG/322 | 1 | LS | 254490 | 14.9
1503 | 15030 | MPLME00403 | In brick masonry pit with RCC strip under driveway including RCC top slab as per standard Drg. ENG/323.Man hole cover plates and frame to be paid separately . | 1 | LS | 572746 | 7.9
1504 | 15040 | MPLME00404 | In brick masonry pit with RCC matt under driveway including RCC top slab as per standard Drg. ENG/324.Man hole cover plates and frame to be paid separately . | 1 | LS | 741352 | 37.6
1505 | 15050 | MPLME00405 | Handling, installing tank (one No.) as per standard Drg. ENG/311-1/2 &2/2 on brick masonry chairs above ground including providing 50mm thick layer of Coarse Sand mixed with hot bitumen in the proportion of 80kg of hot bitumen and 0.25cum of coarse sand on 380mm wide beds on existing 4 chairs.Payment for all civil & steel structure shall be paid separately. | 1 | LS | 29643 | 22.8
1506 | 15060 | MPLME005XX | Installation of supplied 50 KL Tank as per specified drawings as per work description but excluding all works of kerb wall and Gasket for manhole complete as per attached specifications. RCC works wherever mentioned shall be of grade M20 | 1 | LS | 0 | 22.8
1507 | 15070 | MPLME00501 | In earth pit with RCC strip raft & blocks as per standard Drg. ENG/321 | 1 | LS | 197069 | 14.9
1508 | 15080 | MPLME00502 | In earth pit with RCC matt raft as per Drg. standard Drg. ENG/322 | 1 | LS | 340668 | 14.9
1509 | 15090 | MPLME00503 | In brick masonry pit with RCC strip under driveway including RCC top slab as per standard Drg. ENG/323.Man hole cover plates and frame to be paid separately . | 1 | LS | 733632 | 1443.4
1510 | 15100 | MPLME00504 | In brick masonry pit with RCC matt under driveway including RCC top slab as per standard Drg. ENG/324.Man hole cover plates and frame to be paid separately . |  | LS | 953016
1511 | 15110 | MPLME00505 | Handling, installing tank (one No.) as per standard Drg. ENG/311-1/2 &2/2 on brick masonry chairs above ground including providing 50mm thick layer of Coarse Sand mixed with hot bitumen in the proportion of 80kg of hot bitumen and 0.25cum of coarse sand on 380mm wide beds on existing 4 chairs.Payment for all civil & steel structure shall be paid separately. | 1 | LS | 35297 | 136.6
1512 | 15120 | MPLME006XX | Supply, fabrication, laying and testing of MS, BLACK, ERW, threaded pipes, heavy class conforming to IS 1239, PART I as per IOCL specifications including pipeline fittings like bends, tee etc as required and as directed for Underground pipeline with doping | 1 | M | 0 | 175.2
1513 | 15130 | MPLME00601 | S/L Threaded U/G HD MS Pipes of 100 mm dia with fittings,doping | 1 | M | 1306 | 162.4
1514 | 15140 | MPLME00602 | S/L Threaded U/G HD MS Pipes of 80 mm dia with fittings,doping | 1 | M | 749 | 233.6
1515 | 15150 | MPLME00603 | S/L Threaded U/G HD MS Pipes of 50 mm dia with fittings,doping | 1 | M | 616 | 281.2
1516 | 15160 | MPLME00604 | S/L Threaded U/G HD MS Pipes of 40 mm dia with fittings,doping | 1 | M | 482 | 176.2
1517 | 15170 | MPLME007XX | Supply, fabrication, laying and testing of MS, BLACK, ERW, threaded pipes, heavy class conforming to IS 1239, PART I as per IOCL Specifications including pipeline fittings like bends, tee etc as required and as directed for Above Ground pipeline including painting 2 coats of red oxide zinc phosphate primer and 2 coats of Synthetic enamel / aluminium finish paint as per IOCL specifications | 1 | M | 0 | 371.3
1518 | 15180 | MPLME00701 | S/L Threaded A/G HD MS Pipes of 100 mm dia with fittings,Painting | 1 | M | 1009 | 146.5
1519 | 15190 | MPLME00702 | S/L Threaded A/G HD MS Pipes of 80 mm dia with fittings,Painting | 1 | M | 547 | 191.1
1520 | 15200 | MPLME00703 | S/L Threaded A/G HD MS Pipes of 50 mm dia with fittings,Painting | 1 | M | 433 | 164.3
1521 | 15210 | MPLME00704 | S/L Threaded A/G HD MS Pipes of 40 mm dia with fittings,Painting | 1 | M | 311 | 194
1522 | 15220 | MPLME008XX | Supply, fabrication, laying and testing of MS black, ERW welded, pipes, heavy class conforming to IS 1239, PART I as per IOCL specifications including pipeline fittings like bends, tee etc as required and as directed for Underground pipeline with doping | 1 | M | 0 | 187.1
1523 | 15230 | MPLME00801 | S/L Welded U/G HD MS Pipes of 100mm dia with fittings,doping | 1 | M | 1327 | 223.7
1524 | 15240 | MPLME00802 | S/L Welded U/G HD MS Pipes of 80mm dia with fittings,doping | 1 | M | 926 | 242.6
1525 | 15250 | MPLME00803 | S/L Welded U/G HD MS Pipes of 50mm dia with fittings,doping | 1 | M | 657 | 317.8
1526 | 15260 | MPLME00804 | S/L Welded U/G HD MS Pipes of 40mm dia with fittings,doping | 1 | M | 508 | 294
1527 | 15270 | MPLME009XX | Supply, fabrication, laying and testing of MS, BLACK, ERW, Welded pipes, heavy class conforming to IS 1239, PART I as per IOCL Specifications including pipeline fittings like bends, tee etc as required and as directed for Above Ground pipeline including painting 2 coats of red oxide zinc phosphate primer and 2 coats of Synthetic enamel / aluminium finish paint as per IOCL specifications | 1 | M | 0 | 361.4
1528 | 15280 | MPLME00901 | S/L Threaded A/G HD MS Pipes of 100 mm dia with fittings,Painting | 1 | M | 1030 | 454.4
1529 | 15290 | MPLME00902 | S/L Threaded A/G HD MS Pipes of 80 mm dia with fittings,Painting | 1 | M | 724 | 599
1530 | 15300 | MPLME00903 | S/L Threaded A/G HD MS Pipes of 50 mm dia with fittings,Painting | 1 | M | 461 | 736.6
1531 | 15310 | MPLME00904 | S/L Threaded A/G HD MS Pipes of 40 mm dia with fittings,Painting | 1 | M | 338 | 912.8
1532 | 15320 | MPLME010XX | Fabrication, Installation , Welding & testing of Corporation supplied MS or GI pipes for Underground pipeline with doping. Pipeline fittings 80 mm dia and below is to be supplied by party. | 1 | M | 0 | 1067.2
1533 | 15330 | MPLME01001 | U/G Laying IOC supplied MS/GI pipes of 100mm dia with fittings upto 80mm dia with doping |  | M | 297
1534 | 15340 | MPLME01002 | U/G Laying IOC supplied MS/GI pipes of 80mm dia with fittings upto 80mm dia with doping | 1 | M | 223 | 29.7
1535 | 15350 | MPLME01003 | U/G Laying IOC supplied MS/GI pipes of 50mm dia with fittings upto 80mm dia with doping | 1 | M | 130 | 29.7
1536 | 15360 | MPLME01004 | U/G Laying IOC supplied MS/GI pipes of 40mm dia with fittings upto 80mm dia with doping | 1 | M | 115 | 41.6
1537 | 15370 | MPLME011XX | Fabrication, Installation , Welding & testing of Corpn supplied MS or GI pipes for Above ground pipeline including painting with 2 coats of red oxide zinc phosphate with 2 coats of red oxide zinc phosphate / aluminium finish paint as per IOCL specifications. Pipeline fittings 80 mm dia and below is to be supplied by party. | 1 | M | 0 | 41.6
1538 | 15380 | MPLME01101 | A/G Laying IOC supplied MS/GI pipes of 100 mm dia with fittings upto 80mm dia , painting | 1 | M | 276 | 41.6
1539 | 15390 | MPLME01102 | A/G Laying IOC supplied MS/GI pipes of 80 mm dia with fittings upto 80mm dia , painting |  | M | 182
1540 | 15400 | MPLME01103 | A/G Laying IOC supplied MS/GI pipes of 50 mm dia with fittings upto 80mm dia , painting | 1 | M | 103 | 165.3
1541 | 15410 | MPLME01104 | A/G Laying IOC supplied MS/GI pipes of 40 mm dia with fittings upto 80mm dia , painting | 1 | M | 95 | 232.7
1542 | 15420 | MPLME012XX | Supply and welding of forged butt weld MS fittings such as bends,tees, etc. of following size as per the specification. |  | EA | 0
1543 | 15430 | MPLME01201 | Supply and welding of forged butt weld MS fittings such as bends, tees etc of 100mm NB including doping/ painting. | 1 | EA | 1476 | 211.9
1544 | 15440 | MPLME01202 | Supply and welding of forged butt weld MS fittings such as bends, tees etc of 80mm NB including doping/ painting. | 1 | EA | 1281 | 211.9
1545 | 15450 | MPLME01203 | Supply and welding of forged butt weld MS fittings such as bends, tees etc of 65mm NB including doping/ painting. | 1 | EA | 1215 | 211.9
1546 | 15460 | MPLME01204 | Supply and welding of forged butt weld MS fittings such as bends, tees etc of 50mm NB including doping/ painting. | 1 | EA | 1118 | 221.8
1547 | 15470 | MPLME01205 | Supply and welding of forged butt weld MS fittings such as bends, tees etc of 40mm NB including doping/ painting. | 1 | EA | 1032 | 265.3
1548 | 15480 | MPLME013XX | Supply and welding of forged butt weld MS Reducers of following sizes | 1 | EA | 0 | 211.9
1549 | 15490 | MPLME01301 | Supply and welding of forged butt weld MS Reducers of size 200x100mm including doping/ painting. | 1 | EA | 1857 | 211.9
1550 | 15500 | MPLME01302 | Supply and welding of forged butt weld MS Reducers of size150x100mm including doping/ painting. | 1 | EA | 1559 | 211.9
1551 | 15510 | MPLME01303 | Supply and welding of forged butt weld MS Reducers of size 100x80mm including doping/ painting. | 1 | EA | 1140 | 259.4
1552 | 15520 | MPLME01304 | Supply and welding of forged butt weld MS Reducers of size 80x50mm including doping/ painting. | 1 | EA | 1062 | 265.3
1553 | 15530 | MPLME01305 | Supply and welding of forged butt weld MS Reducers of size 50x40mm including doping/ painting. | 1 | EA | 1019 | 221.8
1554 | 15540 | MPLME014XX | Supply & welding slip-on flanges conforming to IS2062 GrA, ANSI B16.5, Class#150 with 3 runs of weld outside and one run of weld inside the flanges as per specifications and standard Drg.enclosed herein | 1 | EA | 0 | 259.4
1555 | 15550 | MPLME01401 | S/W Slipon flanges of 100 mm dia. conforming to IS2062 GrA, ANSI B16.5,Class 150 as per specifications and standard Drg.enclosed herein | 1 | EA | 1684 | 265.3
1556 | 15560 | MPLME01402 | S/W Slipon flanges of 80 mm dia conforming to IS2062 GrA, ANSI B16.5,Class 150 as per specifications and standard Drg.enclosed herein | 1 | EA | 1395 | 351.5
1557 | 15570 | MPLME01403 | S/W Slipon flanges of 50 mm dia. conforming to IS2062 GrA, ANSI B16.5,Class 150 as per specifications and standard Drg.enclosed herein | 1 | EA | 918 | 380.2
1558 | 15580 | MPLME01404 | S/W Slipon flanges of 40 mm dia. conforming to IS2062 GrA, ANSI B16.5,Class 150 as per specifications and standard Drg.enclosed herein | 1 | EA | 691 | 380.2
1559 | 15590 | MPLME015XX | Making flanged joints between flanges slip on, blind and flange etc. including providing/supplying 3 mm thick permanite oil gasket, nuts, bolts, bonding with 3 mm dia copper wire etc.complete as per IOCL specifications. | 1 | EA | 0 | 380.2
1560 | 15600 | MPLME01501 | Making Flange joint between Slip on,blind and flange etc.of 100mm dia. including gasket, nuts, bolts,3mm dia copper wire bonding | 1 | EA | 466 | 517.8
1561 | 15610 | MPLME01502 | Making Flange joint between Slip on, blind and flange etc.of 80 mm dia including gasket, nuts, bolts,3mm dia copper wire bonding | 1 | EA | 386 | 593
1562 | 15620 | MPLME01503 | Making Flange joint between Slip on,blind and flange etc.of 50 mm dia. including gasket, nuts, bolts,3mm dia copper wire bonding | 1 | EA | 302 | 831.6
1563 | 15630 | MPLME01504 | Making Flange joint between Slip on,blind and flange etc.of 40 mm dia. including gasket, nuts, bolts,3mm dia copper wire bonding | 1 | EA | 191 | 889
1564 | 15640 | MPLME016XX | Supply, welding of Blind Flanges conforming to IS 2062, Gr A, ANSI B 16.5, Class 150 as per specs | 1 | EA | 0 | 1246.4
1565 | 15650 | MPLME01601 | S/W Blind flanges of 100 mm dia.conforming to IS2062 GrA, NSI B16.5,Class 150 as per specifications | 1 | EA | 918 | 265.3
1566 | 15660 | MPLME01602 | S/W Blind flanges of 80 mm dia.conforming to IS2062 GrA, NSI B16.5,Class 150 as per specifications |  | EA | 664
1567 | 15670 | MPLME01603 | S/W Blind flanges of 50 mm dia.conforming to IS2062 GrA, NSI B16.5,Class 150 as per specifications | 1 | EA | 358 | 276.2
1568 | 15680 | MPLME01604 | S/W Blind flanges of 40 mm dia.conforming to IS2062 GrA, NSI B16.5,Class 150 as per specifications | 1 | EA | 237 | 276.2
1569 | 15690 | MPLME017XX | Supplying and fixing basket strainers of the following sizes suitable for flow rate of 1200 lpm(max) for line size 100NB and 2400 LPM for 150 NB and above. The design pressure shall be 15 kg/sq.cm. and the mesh shall be of SS material. Rate includes making flange connections at both ends and painting to the required colour coding. | 1 | EA | 0 | 276.2
1570 | 15700 | MPLME01701 | S/F Basket Strainers of 200mm dia including flange connection nuts,bolts,gasket etc and painting | 1 | EA | 56506 | 328.7
1571 | 15710 | MPLME01702 | S/F Basket Strainers of 150mm dia including flange connection nuts,bolts,gasket etc and painting | 1 | EA | 26557 | 340.6
1572 | 15720 | MPLME01703 | S/F Basket Strainers of 100mm dia including flange connection nuts,bolts,gasket etc and painting | 1 | EA | 19316 | 276.2
1573 | 15730 | MPLME018XX | Supply and installation of screwed type gun metal valves as per IOC specifications: Gate Valve | 1 | EA | 0 | 276.2
1574 | 15740 | MPLME01801 | S/I Screwed type GM Gate Valve of 50 mm dia. | 1 | EA | 1113 | 288.1
1575 | 15750 | MPLME01802 | S/I Screwed type GM Gate Valve of 40 mm dia. | 1 | EA | 914 | 328.7
1576 | 15760 | MPLME019XX | Supply and installation of screwed type gun metal valves as per IOC specifications: Horizontal Check Valve | 1 | EA | 0 | 328.7
1577 | 15770 | MPLME01901 | S/I Screwed type GM Horizontal Check Valve of 50 mm dia | 1 | EA | 1397 | 288.1
1578 | 15780 | MPLME01902 | S/I Screwed type GM Horizontal Check Valve of 40 mm dia | 1 | EA | 1028 | 328.7
1579 | 15790 | MPLME020XX | Supply and installation of screwed type gun metal valves as per IOC specifications: Vertical Check Valve | 1 | EA | 0 | 357.4
1580 | 15800 | MPLME02001 | S/I Screwed type GM Vertical Check Valve of 50 mm dia | 1 | EA | 1668 | 460.4
1581 | 15810 | MPLME02002 | S/I Screwed type GM Vertical Check Valve of 40 mm dia | 1 | EA | 1298 | 499
1582 | 15820 | MPLME021XX | Supply and installation of screwed type gun metal valves as per IOC specifications: Angular Check Valve | 1 | EA | 0 | 499
1583 | 15830 | MPLME02101 | S/I Screwed type GM Angular Check Valve of 50 mm dia | 1 | EA | 4283 | 499
1584 | 15840 | MPLME02102 | S/I Screwed type GM Angular Check Valve of 40 mm dia | 1 | EA | 3146 | 652.4
1585 | 15850 | MPLME022XX | Supply and installation of screwed type gun metal valves as per IOC specifications: Ball Valve | 1 | EA | 0 | 719.7
1586 | 15860 | MPLME02201 | S/I Screwed type GM Ball Valve of 100 mm dia | 1 | EA | 15904 | 971.2
1587 | 15870 | MPLME02202 | S/I Screwed type GM Ball Valve of 80 mm dia | 1 | EA | 12626 | 1028.6
1588 | 15880 | MPLME02203 | S/I Screwed type GM Ball Valve of 50 mm dia | 1 | EA | 7482 | 1502.8
1589 | 15890 | MPLME02204 | S/I Screwed type GM Ball Valve of 40 mm dia | 1 | EA | 4709 | 328.7
1590 | 15900 | MPLME023XX | Supply and installation of fflangeed,150#,cast steel valves as per IOC specifications : Flanged Gate Valve |  | EA | 0
1591 | 15910 | MPLME02301 | S/I Cast Steel class 150 Flanged Gate Valve of 100 mm dia with nuts,bolts, gaskets etc as per specifications. | 1 | EA | 18888 | 680.1
1592 | 15920 | MPLME02302 | S/I Cast Steel class 150 Flanged Gate Valve of 80 mm dia with nuts,bolts, gaskets etc as per specifications. | 1 | EA | 15209 | 680.1
1593 | 15930 | MPLME024XX | Supply and installation of fflangeed,150#,cast steel valves as per IOC specifications : Flanged Ball Valve | 1 | EA | 0 | 680.1
1594 | 15940 | MPLME02401 | S/I Cast Steel class 150 Flanged Ball Valve of 80 mm dia with nuts,bolts, gaskets etc as per specifications. | 1 | EA | 9121 | 680.1
1595 | 15950 | MPLME02402 | S/I Cast Steel class 150 Flanged Ball Valve of 50 mm dia with nuts,bolts, gaskets etc as per specifications. | 1 | EA | 5325 | 680.1
1596 | 15960 | MPLME025XX | Installation of supplied class 150#, flanged CS valves include. all labour, gaskets, nuts, bolts, all materials etc. complete Installation of supplied class 150#, flanged CS valves include. all labour, gaskets, nuts, bolts, all materials etc. complete Flanged Gate Valve | 1 | EA | 0 | 729.6
1597 | 15970 | MPLME02501 | Installation of IOC supplied Cast Steel class 150 Flanged Gate Valve of 100 mm dia with nuts,bolts, gaskets etc . | 1 | EA | 1632 | 729.6
1598 | 15980 | MPLME02502 | Installation of IOC supplied Cast Steel class 150 Flanged Gate Valve of 80 mm dia with nuts,bolts, gaskets etc | 1 | EA | 1468 | 729.6
1599 | 15990 | MPLME026XX | Installation of supplied class 150#, flanged CS valves inclndg. all labour, gaskets, nuts, bolts, all materials etc. complete Flanged Ball Valve | 1 | EA | 0 | 729.6
1600 | 16000 | MPLME02601 | Installation of IOC supplied Cast Steel class 150 Flanged Ball Valve of 80 mm dia with nuts,bolts, gaskets etc as per specifications. | 1 | EA | 1311 | 729.6
1601 | 16010 | MPLME02602 | Installation of IOC supplied Cast Steel class 150 Flanged Ball Valve of 50 mm dia with nuts,bolts, gaskets etc as per specifications. | 1 | EA | 856 | 729.6
1602 | 16020 | MPLME027XX | Supplying and installation of the following threaded Caps conforming to detailed specification | 1 | EA | 0 | 729.6
1603 | 16030 | MPLME02701 | S/I of Threaded caps of 50 mm dia for dip pipe | 1 | EA | 202 | 729.6
1604 | 16040 | MPLME02702 | S/I of Threaded caps of 80 mm dia.for fill pipe | 1 | EA | 415 | 729.6
1605 | 16050 | MPLME028XX | Supplying and installation of the following threaded Bush conforming to detailed specification | 1 | EA | 0 | 729.6
1606 | 16060 | MPLME02801 | S/I of Threaded Bush of 100 x 80 mm | 1 | EA | 545 | 729.6
1607 | 16070 | MPLME02802 | S/I of Threaded Bush of 80 x 50 mm | 1 | EA | 298 | 776.2
1608 | 16080 | MPLME02803 | S/I of Threaded Bush of 50 x 40 mm | 1 | EA | 179 | 869.2
1609 | 16090 | MPLME029XX | Supplying and installation of the following threaded Coupling conforming to detailed specification | 1 | EA | 0 | 941.5
1610 | 16100 | MPLME02901 | S/I of Threaded Coupling of 80 mm dia. | 1 | EA | 298 | 1156.3
1611 | 16110 | MPLME02902 | S/I of Threaded Coupling of 50 mm dia. | 1 | EA | 206 | 1156.3
1612 | 16120 | MPLME02903 | S/I of Threaded Coupling of 40mm dia | 1 | EA | 150 | 1450.4
1613 | 16130 | MPLME030XX | Supplying and installation of the following threaded Nipple conforming to detailed specification | 1 | EA | 0 | 0
1614 | 16140 | MPLME03001 | S/I of Threaded Nipple of 80 mm dia. |  | EA | 284
1615 | 16150 | MPLME03002 | S/I of Threaded Nipple of 50 mm dia. | 1 | EA | 179 | 354.4
1616 | 16160 | MPLME03003 | S/I of Threaded Nipple of 40 mm dia. |  | EA | 150
1617 | 16170 | MPLME031XX | Supplying and installation of the following threaded Union conforming to detailed specification | 1 | EA | 0 | 278.2
1618 | 16180 | MPLME03101 | S/I of Threaded Union of80 mm | 1 | EA | 785 | 172.3
1619 | 16190 | MPLME03102 | S/I of Threaded Union of50 mm | 1 | EA | 373 | 378.2
1620 | 16200 | MPLME03103 | S/I of Threaded Union of 40 mm for Dispensing Pump |  | EA | 323
1621 | 16210 | MPLME032XX | Supplying and installation of the following threaded | 1 | EA | 0 | 310.9
1622 | 16220 | MPLME03201 | 80 mm dia Aluminium camlock coupling - Male only | 1 | EA | 553 | 390.1
1623 | 16230 | MPLME03202 | 80 mm dia Aluminium camlock coupling - Male & Female | 1 | EA | 1479 | 468.3
1624 | 16240 | MPLME033XX | Providing locking arrangements to fill/dip pipes as per Drg.no.ENG/ 303 – 1/2 | 1 | EA | 0 | 624.7
1625 | 16250 | MPLME03301 | Providing locking arrangement to fill/dip pipe With clamp & lock 6 lev | 1 | EA | 447 | 860.3
1626 | 16260 | MPLME034XX | Permanite oil packing 600 mm dia 3mm thick for tank manhole conforming to BS – 1832/58 | 1 | EA | 0 | 1101.9
1627 | 16270 | MPLME03401 | Permanite oil packing 600 mm dia 3mm thick for tank manhole conforming to BS – 1832/58 |  | EA | 1136
1628 | 16280 | MPLME035XX | Supplying & providing Aluminium dip rod | 1 | EA | 0 | 474.2
1629 | 16290 | MPLME03501 | Supply and Providing Dip Rod for 10/15/20 KL Tank | 1 | EA | 1269 | 553.4
1630 | 16300 | MPLME03502 | Supply and Providing Dip Rod For 50/70 KL Tank | 1 | EA | 1419 | 708.8
1631 | 16310 | MPLME036XX | Supply and installation of ‘U’ type CS bend on the vent pipes including painting as per specifications and supplying and brazing wire mesh of 11 mesh per linear centi-meter of non-corrosive metal in two layers on both ends. | 1 | EA | 0 | 944.5
1632 | 16320 | MPLME03601 | Supply and installation of U type CS bend on vent pipe of 80 mm dia | 1 | EA | 956 | 1179.1
1633 | 16330 | MPLME03602 | Supply and installation of U type CS bend on vent pipe of 50 mm dia |  | EA | 418
1634 | 16340 | MPLME03603 | Supply and installation of U type CS bend on vent pipe of 40 mm dia | 1 | EA | 284 | 553.4
1635 | 16350 | MPLME037XX | Providing stainless steel wire mesh 32 SWG, 11 mesh per linear cm of of non corrosive metal in two layers on existing vent hoods ‘U’ type (on both ends) including brazing, etc. complete | 1 | EA | 0 | 788
1636 | 16360 | MPLME03701 | Prov. 32SWG SS wire mesh both sides of existing U vent hood 80mm dia | 1 | EA | 129 | 1023.7
1637 | 16370 | MPLME03702 | Prov. 32SWG SS wire mesh both sides of existing U vent hood 50mm dia | 1 | EA | 128 | 1258.3
1638 | 16380 | MPLME03703 | Prov. 32SWG SS wire mesh both sides of existing U vent hood 40mm dia |  | EA | 127
1639 | 16390 | MPLME038XX | Supplying and providing M.S. IS 1239,HEAVY pipe of suitable length for exhaust arrangement for diesel engine including clamping & insulating the exhaust pipe with asbestos rope etc. | 1 | EA | 0 | 630.6
1640 | 16400 | MPLME03801 | S/P suitable length M.S. IS 1239,HEAVY pipe of 100 mm dia for exhaust of diesel engine,clamping & asbestos rope insulation. | 1 | EA | 5886 | 866.3
1641 | 16410 | MPLME03802 | S/P suitable length M.S. IS 1239,HEAVY pipe of 80 mm dia for exhaust of diesel engine,clamping & asbestos rope insulation. | 1 | EA | 4254 | 1101.9
1642 | 16420 | MPLME039XX | Supply & installation of pressure gauges of capacity 0 to 15 Kg/Sq.Cm (refer tender specifications doc no. IOCL-ME-02) | 1 | EA | 0 | 1336.5
1643 | 16430 | MPLME03901 | Supply and Installation of Pressure gauge with dampener | 1 | EA | 2346 | 0
1644 | 16440 | MPLME03902 | Supply and Installation of Pressure gauge without dampener | 1 | EA | 1724 | 0
1645 | 16450 | MPLME040XX | Supply and fixing of Silica Gel trap assembly dia made of acrylic / gl tube with silica gel as per standard drawings enclosed. |  | EA | 0
1646 | 16460 | MPLME04001 | 40mm dia | 1 | EA | 1546 | 2304.7
1647 | 16470 | MPLME04002 | 50mm dia | 1 | EA | 1608 | 2304.7
1648 | 16480 | MPLME041XX | Handling and installation of IOCL supplied flow meter as per manufacturer's instructions including fixing supplied valves, providing 80mm dia . 2 Nos pipe supports with suitable clamps, straps, nuts, bolts, washers and 6mm thick base plate, G.I. Sheet box with cover (16 SWG) including providing window glass on the box cover, locking arrangement, etc. complete as per instructions and detailed specifications complete |  | EA | 0
1649 | 16490 | MPLME04101 | Handling and Installation of IOC supplied flow meter of 80mm dia as per manufacturer's instructions including fixing supplied valves,providing 80mm dia . 2 Nos pipe supports with suitable clamps,straps, nuts, bolts, washers and 6mm thick base plate, G.I. Sheet box with cover (16 SWG) including providing window glass on the box cover, locking arrangement, etc. complete. | 1 | EA | 2518 | 1256.3
1650 | 16500 | MPLME042XX | INSTALLATION OF SD/HD DISPENSING PUMPS (MONO /DUAL) Installation of supplied standard duty/heavy duty dispensing pump on existing pump island as per IOCL's drawings and instructions including supplying /filling required quantity of dry sand in the pit(s) below the pump | 1 | EA | 0 | 1256.3
1651 | 16510 | MPLME04201 | Installation of DU Including providing necessary anchor bolts and C.C. foundation | 1 | EA | 3764 | 2506.7
1652 | 16520 | MPLME04202 | Installation of DU Excluding providing necessary anchor bolts and C.C. foundation | 1 | EA | 2537 | 1046.4
1653 | 16530 | MPLME043XX | Installation of supplied Multi Product Pumps / Dispensers on pump island as per manufacturers installation manual, drawings, including supplying, providing necessary frame of ISMC 100, foundation bolts, supplying and filling required quantity of dry sand in pits below the pump. |  | EA | 0
1654 | 16540 | MPLME04301 | 2 product - 4 nozzle MPPs/MPDs | 1 | EA | 8061 | 7058.7
1655 | 16550 | MPLME04302 | 3 product - 6 nozzle MPPs/MPDs | 1 | EA | 8315 | 6615.2
1656 | 16560 | MPLME044XX | Air compressor S&I of horizontal air compressor assembly including civil works. |  | EA | 0
1657 | 16570 | MPLME04401 | S/I of Horizontal air compressor Assembly of 2 HP (100-160 LITRES) including civil works | 1 | EA | 51885 | 264.3
1658 | 16580 | MPLME04402 | S/I of Horizontal air compressor Assembly of 3 HP (160-220 LITRES) including civil works | 1 | EA | 75456 | 107.9
1659 | 16590 | MPLME04403 | S/I of Horizontal air compressor Assembly of 5 HP (160-220 LITRES) including civil works | 1 | EA | 117729 | 157.4
1660 | 16600 | MPLME04500 | Supply & installation of Digital tyre inflator which is microprocessor based, automatic air pressure controller with solenoid controlled nozzle for automatic fill and release functions. Complete with weather proof cabinet, 3 digit LCD displays with backlight illuminations i.e. one for actual tyre pressure and another for set pressure. Air filter, remote controller, cables, PVC hose pipe and working pressure upto 10bar( Excluding civil work for foundation,etc.) | 1 | EA | 37192 | 76.2
1661 | 16610 | MPLME04600 | S&I Mechanical Tyre Inflator 0 to 100 psi range excluding civil work | 1 | EA | 3495 | 39.6
1662 | 16620 | MPLME04700 | Supplying and fixing of hose(6mm ID) assembly for Mechanical Air tower. | 1 | EA | 2115 | 15.8
1663 | 16630 | MPLME048XX | Supplying & fixing braided rubber hose of approved make suitable for oil installation. The pipe should have continuity for earthing etc. as per the specification. | 1 | EA | 0 | 12.9
1664 | 16640 | MPLME04801 | S/F raided rubber hose of approved make of50 mm dia without end flange | 1 | EA | 1117 | 11.9
1665 | 16650 | MPLME04802 | S/F raided rubber hose of approved make of80 mm dia with end flanges | 1 | EA | 1401 | 89.1
1666 | 16660 | MPLME049XX | Transportation of equipment from one location to another location including enroute all taxes, levies and unloading/loading by a suitable vehicle exclusively for this purpose ( In case of tank same shall be loaded by the tank fabrication contractor). Octroi if any, shall be paid on production of receipt. | 1 | LS | 0 | 74.3
1667 | 16670 | MPLME04901 | Transportation of 10 KL Tank with fittings : 0 - 30 Km | 1 | LS | 6323 | 36.6
1668 | 16680 | MPLME04902 | Transportation of 10KL Tank :Extra for each addtnl. Km above 30km | 1 | KM | 49 | 296
1669 | 16690 | MPLME04903 | Transportation of 15/20 KL Tank with fittings : 0 - 30 Km | 1 | LS | 7402 | 634.6
1670 | 16700 | MPLME04904 | Transportn of 15/20KL Tank: Extra for each addtnl. Km above 30km | 1 | KM | 49 | 1130.6
1671 | 16710 | MPLME04905 | Transportation of 50/70 KL Tanks with fittings : 0 - 30 Km | 1 | LS | 8771 | 705.9
1672 | 16720 | MPLME04906 | Transportn of 50/70 KL Tank :Extra for each addtnl. Km above 30km | 1 | KM | 49 | 186.1
1673 | 16730 | MPLME04907 | Transportation of Mono/Duo pump/Air Comp./All other pumps (Each) : 0-3 |  | LS | 3414
1674 | 16740 | MPLME04908 | Extra for every additional Km above 30km for item M**ME004907 | 1 | KM | 8 | 673.2
1675 | 16750 | MPLME04909 | Transportation of MPD pumps (Each) : 0 - 30 Km | 1 | LS | 4412 | 3300.7
1676 | 16760 | MPLME04910 | Transportn of Pumps(Each): Extra for every additional Km above 30 km | 1 | KM | 12 | 144.5
1677 | 16770 | MPLME050XX | Loading/unloading charges for 10/15/20/ 50/70 KL tanks. | 1 | LS | 0 | 691
1678 | 16780 | MPLME05001 | Loading/unloading charges for 10 KL Tank |  | LS | 2606
1679 | 16790 | MPLME05002 | Loading/unloading charges for 15/20 KL Tank | 1 | LS | 2606 | 100177.1
1680 | 16800 | MPLME05003 | Loading/unloading charges for 50/70 KL Tank | 1 | LS | 8292 | 82918.4
1681 | 16810 | MPLME051XX | Hydrostatic testing of MS pipeline complete as per IOC specification. | 1 | M | 0 | 40241.5
1682 | 16820 | MPLME05101 | Hydrostatic testing of 40/50mm dia MS pipeline |  | M | 25
1683 | 16830 | MPLME05102 | Hydrostatic testing of 80mm dia MS pipeline. | 1 | M | 26 | 1356.3
1684 | 16840 | MPLME05103 | Hydrostatic testing of 100mm dia MS pipeline. | 1 | M | 38 | 1356.3
1685 | 16850 | MPLME05104 | Hydrostatic testing of 150mm dia MS pipeline. | 1 | M | 41 | 280.2
1686 | 16860 | MPLME05105 | Hydrostatic testing of 200mm dia MS pipeline. | 1 | M | 54 | 280.2
1687 | 16870 | MPLME052XX | Testing the tank hydro-statically with sweet water, to a pressure of 0.75 Kg/Sq.cm. (Testing includes supplying, filling and emptying out the water after testing) cleaning the internal surface of the tank etc. complete. | 1 | EA | 0 | 347.5
1688 | 16880 | MPLME05201 | Hydro Testing 10KL Tank with sweet water@ pressure 0.75Kg/Sqcm | 1 | EA | 6532 | 145.5
1689 | 16890 | MPLME05202 | Hydro Testing 15KL Tank with sweet water@ pressure 0.75Kg/Sqcm | 1 | EA | 7512 | 159.4
1690 | 16900 | MPLME05203 | Hydro Testing 20KL Tank with sweet water@ pressure 0.75Kg/Sqcm |  | EA | 8572
1691 | 16910 | MPLME05204 | Hydro Testing 50KL Tank with sweet water@ pressure 0.75Kg/Sqcm | 1 | EA | 15647 | 9792.1
1692 | 16920 | MPLME05205 | Hydro Testing 70KL Tank with sweet water@ pressure 0.75Kg/Sqcm | 1 | EA | 19664 | 4313.4
1693 | 16930 | MPLME053XX | Doping of 5/15/20/50/70 KL Tank as per IOC specification & work description. |  | EA | 0
1694 | 16940 | MPLME05301 | Doping of 10 KL Tank | 1 | EA | 4393 | 494
1695 | 16950 | MPLME05302 | Doping of 15 KL Tank | 1 | EA | 6023 | 538.6
1696 | 16960 | MPLME05303 | Doping of 20 KL Tank | 1 | EA | 7396 | 815.8
1697 | 16970 | MPLME05304 | Doping of 50 KL Tank |  | EA | 12956
1698 | 16980 | MPLME05305 | Doping of 70 KL Tank | 1 | EA | 17273 | 15.8
1699 | 16990 | MPLME054XX | PIPE DOPING/UNDERGROUND COATING WRAPPING | 1 | M2 | 0 | 21.8
1700 | 17000 | MPLME05401 | Scraping and cleaning the external surface of pipeline and doping with shalimastic H.D as per detailed specifications |  | M2 | 63
1701 | 17010 | MPLME055XX | Cleaning of 5/15/20/50/70 KL Tank complete in all respects as per direction of site Incharge. | 1 | EA | 0 | 105.9
1702 | 17020 | MPLME05501 | Cleaning 10KL Tank in all respects as per direction of site Incharge. | 1 | EA | 5730 | 129.7
1703 | 17030 | MPLME05502 | Cleaning 15KL Tank in all respects as per direction of site Incharge. | 1 | EA | 6711 | 160.4
1704 | 17040 | MPLME05503 | Cleaning 20KL Tank in all respects as per direction of site Incharge. | 1 | EA | 7771 | 203.9
1705 | 17050 | MPLME05504 | Cleaning 50KL Tank in all respects as per direction of site Incharge. | 1 | EA | 13674 | 306.9
1706 | 17060 | MPLME05505 | Cleaning 70KL Tank in all respects as per direction of site Incharge. | 1 | EA | 17690 | 424.7
1707 | 17070 | MPLME05600 | EMPTYING OUT PRODUCT FROM UNDER GROUND TANKS Removing product from the under ground tanks and emptying it including collecting the product in barrels supplied by the Corporation. It shall be ensured that no loss of product is taken place, while carrying out the job. The job will be carried out in the presence of Corporation and dealers representatives |  | KL | 132
1708 | 17080 | MPLME05700 | Supplying & Filling sweet water in the underground tank (10/15/20/50/ 70KL) to avoid floating of the tanks during monsoon, etc. as directed. | 1 | KL | 483 | 29.7
1709 | 17090 | MPLME05800 | Removing the water carefully from U/G tank with SR pump, in such a way that there is no loss of product. The water has to be thrown away and the product to be put back into the tank etc. complete. | 1 | LS | 796 | 74.3
1710 | 17100 | MPLME059XX | Exhuming of tanks of following capacities with fittings. Item includes excavation wherever required , dismantling of tank with fittings , Pipeline connections , man hole cover plates if any , removing dead stock , sludge oil and storing them in barrels at safe place , degassing , exhuming tank from the pit stacking of the tank within premises etc. as per specifications . Back filling , dismantling of RCC Slab , masonary shall be paid separately . | 1 | EA | 0 | 35.6
1711 | 17110 | MPLME05901 | Exhuming of tanks of 10 KL Tank | 1 | EA | 11101 | 107.9
1712 | 17120 | MPLME05902 | Exhuming of tanks of 15 KL Tank | 1 | EA | 12514 | 145.5
1713 | 17130 | MPLME05903 | Exhuming of tanks of 20 KL Tank | 1 | EA | 14749 | 602.9
1714 | 17140 | MPLME05904 | Exhuming of tanks of 50 KL Tank | 1 | EA | 28592 | 1694.9
1715 | 17150 | MPLME05905 | Exhuming of tanks of 70 KL Tank | 1 | EA | 36107 | 3587.8
1716 | 17160 | MPLME06000 | Removing connected dispensing pump from pedestal including disconnection of pipeline, electrical connection, removal of nuts of the foundation bolts etc. complete. |  | EA | 644
1717 | 17170 | MPLME061XX | Re-installing the dispensing pump on existing foundation including connecting pipelines, electrical connections, tightening nuts of the foundation bolts etc. complete. | 1 | EA | 0 | 140.6
1718 | 17180 | MPLME06101 | Re-installing Mono/Duo pump on existing foundation including connecting pipelines, electrical connections, tightening nuts etc. | 1 | EA | 2686 | 152.5
1719 | 17190 | MPLME06102 | Re-installing MPD / MPP on existing foundation including connecting pipelines, electrical connections, tightening nuts etc. | 1 | EA | 0 | 171.3
1720 | 17200 | MPLME062XX | Disconnecting, dismantling the existing pipeline both above/ Underground including excavating, breaking the enclosure walls, back filling & restoring the surface in original condition, disconnecting all the fittings, valves, strainers, filters, adjustable supports and all other fittings either by gas-cutting or hacksaw cutting after gas the lines, dismantling BM pedestals if required and stacking the dismantled pipes and fittings at site as directed | 1 | M | 0 | 218.8
1721 | 17210 | MPLME06201 | Dismantling and stacking 100 mm dia - AG P/L | 1 | M | 52 | 252.5
1722 | 17220 | MPLME06202 | Dismantling and stacking 80 mm dia - AG P/L | 1 | M | 52 | 340.6
1723 | 17230 | MPLME06203 | Dismantling and stacking 50 mm dia - AG P/L | 1 | M | 44 | 183.2
1724 | 17240 | MPLME06204 | Dismantling and stacking 40 mm dia - AG P/L | 1 | M | 44 | 211.9
1725 | 17250 | MPLME06205 | Dismantling and stacking 100 mm dia - UG P/L | 1 | M | 52 | 206.9
1726 | 17260 | MPLME06206 | Dismantling and stacking 80 mm dia - UG P/L | 1 | M | 52 | 244.5
1727 | 17270 | MPLME06207 | Dismantling and stacking 50 mm dia - UG P/L | 1 | M | 44 | 196
1728 | 17280 | MPLME06208 | Dismantling and stacking 40 mm dia - UG P/L | 1 | M | 44 | 459.4
1729 | 17290 | MPLME063XX | Disconnecting, dismantling the existing screwed pipeline both above/ underground including excavating, back-filling, restoring the surfaces into original condition, disconnecting all fittings, stacking the dismantled pipes/fittings at site as directed. | 1 | M | 0 | 232.7
1730 | 17300 | MPLME06301 | Dismantling and stacking 80 mm dia A/G P/L |  | M | 45
1731 | 17310 | MPLME06302 | Dismantling and stacking 50 mm dia A/G P/L | 1 | M | 22 | 1304.8
1732 | 17320 | MPLME06303 | Dismantling and stacking 40 mm dia A/G P/L | 1 | M | 22 | 1380.1
1733 | 17330 | MPLME06304 | Dismantling and stacking 25 mm dia. A/G P/L | 1 | M | 22 | 1662.2
1734 | 17340 | MPLME06305 | Dismantling and stacking 20 mm dia/ 15 mm dia A/G P/L | 1 | M | 11 | 1686
1735 | 17350 | MPLME06306 | Dismantling and stacking 80 mm dia U/G P/L | 1 | M | 55 | 1945.4
1736 | 17360 | MPLME06307 | Dismantling and stacking 50 mm dia U/G P/L |  | M | 33
1737 | 17370 | MPLME06308 | Dismantling and stacking 40 mm dia U/G P/L | 1 | M | 33 | 1833.5
1738 | 17380 | MPLME06309 | Dismantling and stacking 25 mm dia U/G P/L | 1 | M | 22 | 2053.3
1739 | 17390 | MPLME06310 | Dismantling and stacking 20 mm dia /15 mm dia U/G P/L |  | M | 22
1740 | 17400 | MPLME06400 | Replacing existing manhole gaskets for 15/20/50/70 KL U/G & A/G tanks including disconnecting the pipelines, removing nuts, bolts & manhole cover and supplying and fixing permanite oil gaskets, nuts & bolts and reconnecting the pipeline. | 1 | LS | 1942 | 139.6
1741 | 17410 | MPLME06500 | Supply and fixing Pressure Vacuum Valves of 2 inches for fixing to the Vent Pipes of Underground MS tanks. The valve should be in closed position at normal operating pressure of the tank. The Valve shall be capable for activation at set pressure of 3" ± 0.5 water column to release excess pressure of tank to the atmosphere and open at vacuum of 8" ± 2.0 water column to induce the atmosphere pressure to the tank. PV valve should be diaphragm of dead weight or spring loaded type or combination of any. The weight of the PV valve shall not exceed 2.0 kg. top of the valve shall be provided with cover/cap/ weather hood to prevent the entry of rain water. Valve material,Cover and adopter shall be of Aluminium/polypropylene, diaphragm if used should be of Neoprene, O ring should be of rubber/neoprene, Net/Mesh Pressure puppet ,Vacuum puppet,screws and spring should be of stainless steel. Suitable adopter with one end fitted with valve and the other end should have threading for fixing on Vent pipe of 40mm. PV valves shall have: UL 842 certification of CARB approval or test certificate from any Govt.lab. PV valve shall have PESO approval. | 1 | EA | 3359 | 375.2
1742 | 17420 | MPLME06600 | Providing alteration to Manhole Covers for Fixing Submersible Turbine Including Fixing of 100mm diax 150 to 200mm long C class threaded Barrel Nipple , 100mm dia x 100 mm long coupler , 2 nos 100mm dia Class 150 threaded MS flange, 3mm thick packing sheet, nuts and bolts, 3mm thick permanite oil packing gasket to manhole cover, cuttin of the manhole cover for fixing nipples etc. at workshop including transportation etc. | 1 | EA | 10457 | 556.4
1743 | 17430 | MPLME06700 | Installation of Corporation supplied Standard Submersible Turbine Pump on the existing Manhole Cover as per drawing and direction of Engineer in Charge | 1 | EA | 935 | 1805.8
1744 | 17440 | MPLME06800 | Installation of Corporation supplied 20 KL FRP Tank in earth pit , including earth work in excavation of all type of soil, laying 100mm t bed of PCC 1:3:6 ( 1 cement : 3 fine sand : 6 graded stone aggregate 40mm) , Pneumatic testing of tank from outside and inside, lowering the tank in earth pit with crane, fixing to ground, supply and filling stone grit of 4.75mm to 12.5mm etc. complete excluding the works related to kerb wall. | 1 | EA | 140061 | 1945.4
1745 | 17450 | MPLEL001XX | CABLING & ALLIED WORKS - ARMOURED CABLES Supply & laying of XLPE insulated PVC sheathed aluminium/copper conductor, 1.1 kV grade armoured cable conforming to IS:7098, as per approved make in ground/ trench/surface/pipe, etc. wherever required as per direction of Engineer In-charge. Note: The rate of Installation should be inclusive of Cable clamps, tags Saddles, Consumables etc. Trays/pipes, trenches, fabricated tray supports etc will be covered & paid in Separate Items | 1 | M | 0 | 707.9
1746 | 17460 | MPLEL00101 | Supply and Laying 2 Core x 1.5 sq. mm. (copper)Armoured cable as per specifications and direction of Engineer in charge |  | M | 178
1747 | 17470 | MPLEL00102 | Supply and Laying 2 Core x 2.5 sq. mm. (copper)Armoured cable as as per specifications and direction of Engineer in charge | 1 | M | 219 | 692
1748 | 17480 | MPLEL00103 | Supply and Laying 3 Core x 1.5 sq. mm. (copper)Armoured cable as as per specifications and direction of Engineer in charge | 1 | M | 209 | 848.4
1749 | 17490 | MPLEL00104 | Supply and Laying 3 Core x 2.5 sq. mm Copper Cable FRLS as per specifications and direction of Engineer in charge | 1 | M | 289 | 1057.3
1750 | 17500 | MPLEL00105 | Supply and Laying 4 Core x 2.5 sq. mm Copper Cable FRLS as per specifications and direction of Engineer in charge | 1 | M | 349 | 1217.7
1751 | 17510 | MPLEL00106 | Supply and Laying 3 Core x 1.5 sq.mm Copper Cable FRLS as per specifications and direction of Engineer in charge | 1 | M | 224 | 1419.7
1752 | 17520 | MPLEL00107 | Supply and Laying 6 Core x 2.5 sqmm Copper Cable FRLS as per specifications and direction of Engineer in charge | 1 | M | 469 | 2503.7
1753 | 17530 | MPLEL00108 | Supply and Laying 2 Core x 6 sq. mm Aluminium Cable FRLS as per specifications and direction of Engineer in charge |  | M | 192
1754 | 17540 | MPLEL00109 | Supply and Laying 2 Core x 16 sq. mm Aluminium Cable FRLS as per specifications and direction of Engineer in charge | 1 | M | 262 | 3486.8
1755 | 17550 | MPLEL00110 | Supply and Laying 3 Core x 6 sq. mm Aluminium Cable FRLS as per specifications and direction of Engineer in charge | 1 | M | 218 | 3486.8
1756 | 17560 | MPLEL00111 | Supply and Laying 3 Core x 10 sq. mm Aluminium Cable FRLS as per specifications and direction of Engineer in charge | 1 | M | 252 | 3486.8
1757 | 17570 | MPLEL00112 | Supply and Laying 4 Core x 6 sq. mm Aluminium Cable FRLS as per specifications and direction of Engineer in charge |  | M | 235
1758 | 17580 | MPLEL00113 | Supply and Laying 4 Core x 10 sq. mm Aluminium Cable FRLS as per specifications and direction of Engineer in charge | 1 | M | 292 | 4627.3
1759 | 17590 | MPLEL00114 | Supply and Laying 4 Core x 16 sq. mm Aluminium Cable FRLS as per specifications and direction of Engineer in charge | 1 | M | 314 | 4627.3
1760 | 17600 | MPLEL00115 | Supply and Laying 4 Core x 25 sq. mm Aluminium Cable FRLS as per specifications and direction of Engineer in charge | 1 | M | 402 | 4627.3
1761 | 17610 | MPLEL00116 | Supply and Laying 3.5 Core x 25 sq. mm Aluminium Cable FRLS as per specifications and direction of Engineer in charge |  | M | 376
1762 | 17620 | MPLEL00117 | Supply and Laying 3.5 Core x 35 sq. mm Aluminium Cable FRLS as per specifications and direction of Engineer in charge | 1 | M | 472 | 4849
1763 | 17630 | MPLEL00118 | Supply and Laying 3.5 Core x 50 sq. mm Aluminium Cable FRLS as per specifications and direction of Engineer in charge | 1 | M | 590 | 4849
1764 | 17640 | MPLEL00119 | Supply and Laying 3.5 Core x 70 sq. mm Aluminium Cable FRLS as per specifications and direction of Engineer in charge | 1 | M | 756 | 5054
1765 | 17650 | MPLEL00120 | Supply and Laying 3.5 Core x 95 sq. mm Aluminium Cable FRLS as per specifications and direction of Engineer in charge |  | M | 936
1766 | 17660 | MPLEL00121 | Supply and Laying 3.5 Core x 120 sq. mm Aluminium Cable FRLS as per specifications and direction of Engineer in charge | 1 | M | 1153 | 5989.5
1767 | 17670 | MPLEL00122 | Supply and Laying 3.5 Core x 150 sq. mm Aluminium Cable FRLS as per specifications and direction of Engineer in charge | 1 | M | 1357 | 5989.5
1768 | 17680 | MPLEL00123 | Supply and Laying 3.5 Core x 35 sq. mm Aluminium Cable XLPE armoured as per specifications and direction of Engineer in charge | 1 | M | 421 | 6194.4
1769 | 17690 | MPLEL00124 | Supply and Laying 3 Core x 2.5 sq. mm copper Cable XLPE armoured as per specifications and direction of Engineer in charge |  | M | 269
1770 | 17700 | MPLEL002XX | Re-laying corporation supplied cable complete as per specification | 1 | M | 0 | 1303.8
1771 | 17710 | MPLEL00201 | Re-laying IOC supplied cable -1.5 sq.mm to 2.5 sq.mm XLPE as per specifications and direction of Engineer in charge | 1 | M | 44 | 1734.5
1772 | 17720 | MPLEL00202 | Re-laying IOC supplied cable -4 sq.mm to 10 sq.mm XLPE / AYFY as per specifications and direction of Engineer in charge | 1 | M | 44 | 3441.2
1773 | 17730 | MPLEL00203 | Re-laying IOC supplied cable -16 to 35 sq.mm XLPE / AYFY as per specifications and direction of Engineer in charge |  | M | 60
1774 | 17740 | MPLEL00204 | Re-laying IOC supplied cable -50 sq.mm to70 sq.mm XLPE / AYFY as per specifications and direction of Engineer in charge | 1 | M | 60 | 645.5
1775 | 17750 | MPLEL00205 | Re-laying IOC supplied cable -120 sq.mm XLPE / AYFY as per specifications and direction of Engineer in charge | 1 | M | 60 | 1356.3
1776 | 17760 | MPLEL003XX | SUPPLY AND LAYING OF FLAT CABLES | 1 | M | 0 | 1537.5
1777 | 17770 | MPLEL00301 | 3core, 2.5 sq.mm copper Flat Cable for submersible pump | 1 | M | 106 | 1987.9
1778 | 17780 | MPLEL00302 | 3core, 4 sq.mm copper Flat Cable for submersible pump | 1 | M | 152 | 4065.9
1779 | 17790 | MPLEL004XX | CABLE TERMINATION GLANDS NON-FLP HEAVY DUTY DOUBLE COMPRESSION Cable Termination (NON FLP): Providing termination of 1.1 kV grade armoured cable for the following sizes including supply of NON FLP heavy duty Double Compression cable glands, crimping type lugs and allied jointing materials, etc. all complete as per specification & direction of Engineer In-charge. Glands and lugs shall be of approved make. Copper lugs for copper cables and aluminium lugs for aluminium cables shall be used. | 1 | EA | 0 | 7357.7
1780 | 17800 | MPLEL00401 | P/F cable termination for 2 Core x 1.5 sq. mm.with Non FLP double compression glands,lugs etc. as per specifications and direction of Engineer-in charge. | 1 | EA | 280 | 11612.7
1781 | 17810 | MPLEL00402 | P/F cable termination for 2 Core x 2.5 sq. mm.with Non FLP double compression glands,lugs etc. as per specifications and direction of Engineer-in charge. |  | EA | 280
1782 | 17820 | MPLEL00403 | P/F cable termination for 2 Core x 4 sq. mm with Non FLP double compression glands,lugs etc. as per specifications and direction of Engineer-in charge. | 1 | EA | 293 | 3567
1783 | 17830 | MPLEL00404 | P/F cable termination for 2 Core x 6 sq. mm with Non FLP double compression glands,lugs etc. as per specifications and direction of Engineer-in charge. | 1 | EA | 293 | 5455.9
1784 | 17840 | MPLEL00405 | P/F cable termination for 2 Core x 16 sq. mm with Non FLP double compression glands,lugs etc. as per specifications and direction of Engineer-in charge. | 1 | EA | 352 | 7543.8
1785 | 17850 | MPLEL00406 | P/F cable termination for 3 Core x 1.5 sq. mm. with Non FLP double compression glands,lugs etc. as per specifications and direction of Engineer-in charge. | 1 | EA | 280 | 19678.2
1786 | 17860 | MPLEL00407 | P/F cable termination for 3 Core x 2.5 sq. mm with Non FLP double compression glands,lugs etc. as per specifications and direction of Engineer-in charge. | 1 | EA | 293 | 14556
1787 | 17870 | MPLEL00408 | P/F cable termination for 3 Core x 4 sq. mm with Non FLP double compression glands,lugs etc. as per specifications and direction of Engineer-in charge. |  | EA | 313
1788 | 17880 | MPLEL00409 | P/F cable termination for 3 Core x 6 sq. mm with Non FLP double compression glands,lugs etc. as per specifications and direction of Engineer-in charge. | 1 | EA | 313 | 139.6
1789 | 17890 | MPLEL00410 | P/F cable termination for 3 Core x 10 sq. mm with Non FLP double compression glands,lugs etc. as per specifications and direction of Engineer-in charge. | 1 | EA | 346 | 363.3
1790 | 17900 | MPLEL00411 | P/F cable termination for 4 Core x 2.5 sq. mm with Non FLP d double compression glands,lugs etc. as per specifications and direction of Engineer-in charge. | 1 | EA | 313 | 375.2
1791 | 17910 | MPLEL00412 | P/F cable termination for 4 Core x 6 sq. mm with Non FLP double compression glands,lugs etc. as per specifications and direction of Engineer-in charge. | 1 | EA | 313 | 715.8
1792 | 17920 | MPLEL00413 | P/F cable termination for 4 Core x 10 sq. mm with Non FLP double compression glands,lugs etc. as per specifications and direction of Engineer-in charge. | 1 | EA | 390 | 548.5
1793 | 17930 | MPLEL00414 | P/F cable termination for 4 Core x 16 sq. mm with Non FLP double compression glands,lugs etc. as per specifications and direction of Engineer-in charge. | 1 | EA | 512 | 557.4
1794 | 17940 | MPLEL00415 | P/F cable termination for 4 Core x 25 sq. mm with Non FLP double compression glands,lugs etc. as per specifications and direction of Engineer-in charge. |  | EA | 620
1795 | 17950 | MPLEL00416 | P/F cable termination for 3.5 Core x 25 sq. mm with Non FLP double compression glands,lugs etc. as per specifications and direction of Engineer-in charge. | 1 | EA | 620 | 199
1796 | 17960 | MPLEL00417 | P/F cable termination for 3.5 Core x 35 sq. mm with Non FLP double compression glands,lugs etc. as per specifications and direction of Engineer-in charge. | 1 | EA | 694 | 212.9
1797 | 17970 | MPLEL00418 | P/F cable termination for 3.5 Core x 50 sq. mm with Non FLP double compression glands,lugs etc. as per specifications and direction of Engineer-in charge. | 1 | EA | 694 | 322.7
1798 | 17980 | MPLEL00419 | P/F cable termination for 3.5 Core x 70 sq. mm with Non FLP double compression glands,lugs etc. as per specifications and direction of Engineer-in charge. | 1 | EA | 1036 | 336.6
1799 | 17990 | MPLEL00420 | P/F cable termination for 3.5 Core x 95 sq. mm with Non FLP double compression glands,lugs etc. as per specifications and direction of Engineer-in charge. |  | EA | 1036
1800 | 18000 | MPLEL00421 | P/F cable termination for 3.5 Core x 120 sq. mm with Non FLP double compression glands,lugs etc. as per specifications and direction of Engineer-in charge. | 1 | EA | 1648 | 61.4
1801 | 18010 | MPLEL00422 | P/F cable termination for 3.5 Core x 150 sq. mm with Non FLP double compression glands,lugs etc. as per specifications and direction of Engineer-in charge. | 1 | EA | 1648 | 76.2
1802 | 18020 | MPLEL00423 | P/F cable termination for 6 Core x 2.5 sq.mm with Non FLP double compression glands, lugs etc. as per specifications and direction of Engineer-in charge. | 1 | EA | 346 | 87.1
1803 | 18030 | MPLEL005XX | FLP HEAVY DUTY DOUBLE COMPRESSION Cable Termination(FLP):Providing termination of 1.1 kV grade armoured cable for the following sizes including supply of FLP heavy duty double compression cable glands, Beluga/CEAG-FCG /Flexor/ FEPL make, crimping lugs and allied jointing materials, etc. all complete as per specification & direction of Engineer In-charge. Copper lugs for copper cables and aluminium lugs for aluminium cables shall be used. | 1 | EA | 0 | 157.4
1804 | 18040 | MPLEL00501 | P/F Cable termination for 2 Core x 1.5 sq. mm. with FLP double compression glands, lugs etc. as per specifications and direction of Engineer-in charge. | 1 | EA | 291 | 160.4
1805 | 18050 | MPLEL00502 | P/F Cable termination for 2 Core x 2.5 sq. mm. with FLP double compression glands, lugs etc. as per specifications and direction of Engineer-in charge. | 1 | EA | 291 | 212.9
1806 | 18060 | MPLEL00503 | P/F Cable termination for 2 Core x 4 sq. mm with FLP double compression glands, lugs etc. as per specifications and direction of Engineer-in charge. | 1 | EA | 311 | 1316.7
1807 | 18070 | MPLEL00504 | P/F Cable termination for 2 Core x 6 sq. mm with FLP double compression glands, lugs etc. as per specifications and direction of Engineer-in charge. |  | EA | 311
1808 | 18080 | MPLEL00505 | P/F Cable termination for 2 Core x 16 sq. mm with FLP double compression glands, lugs etc. as per specifications and direction of Engineer-in charge. | 1 | EA | 376 | 5995.4
1809 | 18090 | MPLEL00506 | P/F Cable termination for 3 Core x 1.5 sq. mm. with FLP double compression glands, lugs etc. as per specifications and direction of Engineer-in charge. | 1 | EA | 291 | 10572.2
1810 | 18100 | MPLEL00507 | P/F Cable termination for 3 Core x 2.5 sq. mm with FLP double compression glands, lugs etc. as per specifications and direction of Engineer-in charge. | 1 | EA | 311 | 10754.4
1811 | 18110 | MPLEL00508 | P/F Cable termination for 3 Core x 4 sq. mm with FLP double compression glands, lugs etc. as per specifications and direction of Engineer-in charge. |  | EA | 323
1812 | 18120 | MPLEL00509 | P/F Cable termination for 3 Core x 6 sq. mm with FLP double compression glands, lugs etc. as per specifications and direction of Engineer-in charge. | 1 | EA | 323 | 1613.7
1813 | 18130 | MPLEL00510 | P/F Cable termination for 3 Core x 10 sq. mm with FLP double compression glands, lugs etc. as per specifications and direction of Engineer-in charge. | 1 | EA | 370 | 2328.5
1814 | 18140 | MPLEL00511 | P/F Cable termination for 4 Core x 2.5 sq. mm with FLP double compression glands, lugs etc. as per specifications and direction of Engineer-in charge. |  | EA | 323
1815 | 18150 | MPLEL00512 | P/F Cable termination for 4 Core x 6 sq. mm with FLP double compression glands, lugs etc. as per specifications and direction of Engineer-in charge. | 1 | EA | 323 | 8617
1816 | 18160 | MPLEL00513 | P/F Cable termination for 4 Core x 10 sq. mm with FLP double compression glands, lugs etc. as per specifications and direction of Engineer-in charge. | 1 | EA | 417 | 10891
1817 | 18170 | MPLEL00514 | P/F Cable termination for 4 Core x 16 sq. mm with FLP double compression glands, lugs etc. as per specifications and direction of Engineer-in charge. | 1 | EA | 627 | 12168.1
1818 | 18180 | MPLEL00515 | P/F Cable termination for 4 Core x 25 sq. mm with FLP double compression glands, lugs etc. as per specifications and direction of Engineer-in charge. | 1 | EA | 671 | 16029.1
1819 | 18190 | MPLEL00516 | P/F Cable termination for 3.5 Core x 25 sq. mm with FLP double compression glands, lugs etc. as per specifications and direction of Engineer-in charge. |  | EA | 671
1820 | 18200 | MPLEL00517 | P/F Cable termination for 3.5 Core x 35 sq. mm with FLP double compression glands, lugs etc. as per specifications and direction of Engineer-in charge. | 1 | EA | 727 | 7891.3
1821 | 18210 | MPLEL00518 | P/F Cable termination for 3.5 Core x 50 sq. mm with FLP double compression glands, lugs etc. as per specifications and direction of Engineer-in charge. | 1 | EA | 727 | 8360.6
1822 | 18220 | MPLEL00519 | P/F Cable termination for 3.5 Core x 70 sq. mm with FLP double compression glands, lugs etc. as per specifications and direction of Engineer-in charge. | 1 | EA | 1080 | 8895.2
1823 | 18230 | MPLEL00520 | P/F Cable termination for 3.5 Core x 95 sq. mm with FLP double compression glands, lugs etc. as per specifications and direction of Engineer-in charge. | 1 | EA | 1080 | 9363.4
1824 | 18240 | MPLEL00521 | P/F Cable termination for 3.5 Core x 120 sq. mm with FLP double compression glands, lugs etc. as per specifications and direction of Engineer-in charge. | 1 | EA | 1719 | 9899
1825 | 18250 | MPLEL00522 | P/F Cable termination for 3.5 Core x 150 sq. mm with FLP double compression glands, lugs etc. as per specifications and direction of Engineer-in charge. | 1 | EA | 1719 | 10367.3
1826 | 18260 | MPLEL00523 | P/F Cable termination for 6 Core x 2.5 sq.mm with FLP double compression glands, lugs etc. as per specifications and direction of Engineer-in charge. |  | EA | 370
1827 | 18270 | MPLEL006XX | CABLE JOINTING Cable Jointing : Providing straight through joint of following 1.1 KV grade XLPE insulated armoured cable with M-Seal make jointing kit, and other jointing material, etc. all complete including supply of all materials as per specification & direction of Engineer In-charge. | 1 | EA | 0 | 1099.9
1828 | 18280 | MPLEL00601 | S/F Cable jointing kit for 2 Core x 1.5 sq. mm. with approved make jointing kit etc. as per specifications and direction of Engineer in charge | 1 | EA | 740 | 1577.1
1829 | 18290 | MPLEL00602 | S/F Cable jointing kit for 2 Core x 2.5 sq. mm. with approved make jointing kit etc. as per specifications and direction of Engineer in charge |  | EA | 740
1830 | 18300 | MPLEL00603 | S/F Cable jointing kit for 2 Core x 4 sq. mm with approved make jointing kit etc. as per specifications and direction of Engineer in charge | 1 | EA | 740 | 1574.1
1831 | 18310 | MPLEL00604 | S/F Cable jointing kit for 2 Core x 6 sq. mm with approved make jointing kit etc. as per specifications and direction of Engineer in charge | 1 | EA | 740 | 1335.5
1832 | 18320 | MPLEL00605 | S/F Cable jointing kit for 2 Core x 16 sq. mm with approved make jointing kit etc. as per specifications and direction of Engineer in charge |  | EA | 740
1833 | 18330 | MPLEL00606 | S/F Cable jointing kit for 3 Core x 1.5 sq. mm. with approved make jointing kit etc. as per specifications and direction of Engineer in charge | 1 | EA | 788 | 0
1834 | 18340 | MPLEL00607 | S/F Cable jointing kit for 3 Core x 2.5 sq. mm with approved make jointing kit etc. as per specifications and direction of Engineer in charge | 1 | EA | 788 | 0
1835 | 18350 | MPLEL00608 | S/F Cable jointing kit for 3 Core x 4 sq. mm with approved make jointing kit etc. as per specifications and direction of Engineer in charge |  | EA | 788
1836 | 18360 | MPLEL00609 | S/F Cable jointing kit for 3 Core x 6 sq. mm with approved make jointing kit etc. as per specifications and direction of Engineer in charge | 1 | EA | 788 | 2961.1
1837 | 18370 | MPLEL00610 | S/F Cable jointing kit for 3 Core x 16 sq. mm with approved make jointing kit etc. as per specifications and direction of Engineer in charge |  | EA | 788
1838 | 18380 | MPLEL00611 | S/F Cable jointing kit for 4 Core x 2.5 sq. mm with approved make jointing kit etc. as per specifications and direction of Engineer in charge | 1 | EA | 909 | 2604.7
1839 | 18390 | MPLEL00612 | S/F Cable jointing kit for 4 Core x 6 sq. mm with approved make jointing kit etc. as per specifications and direction of Engineer in charge |  | EA | 909
1840 | 18400 | MPLEL00613 | S/F Cable jointing kit for 4 Core x 10 sq. mm with approved make jointing kit etc. as per specifications and direction of Engineer in charge | 1 | EA | 909 | 1697.9
1841 | 18410 | MPLEL00614 | S/F Cable jointing kit for 4 Core x 16 sq. mm with approved make jointing kit etc. as per specifications and direction of Engineer in charge | 1 | EA | 909 | 1697.9
1842 | 18420 | MPLEL00615 | S/F Cable jointing kit for 4 Core x 25 sq. mm with approved make jointing kit etc. as per specifications and direction of Engineer in charge | 1 | EA | 909 | 1817.6
1843 | 18430 | MPLEL00616 | S/F Cable jointing kit for 3.5 Core x 25 sq. mm with approved make jointing kit etc. as per specifications and direction of Engineer in charge |  | EA | 788
1844 | 18440 | MPLEL00617 | S/F Cable jointing kit for 3.5 Core x 35 sq. mm with approved make jointing kit etc. as per specifications and direction of Engineer in charge | 1 | EA | 954 | 3694.7
1845 | 18450 | MPLEL00618 | S/F Cable jointing kit for 3.5 Core x 50 sq. mm with approved make jointing kit etc. as per specifications and direction of Engineer in charge | 1 | EA | 1101 | 3512.5
1846 | 18460 | MPLEL00619 | S/F Cable jointing kit for 3.5 Core x 70 sq. mm with approved make jointing kit etc. as per specifications and direction of Engineer in charge | 1 | EA | 1170 | 3271
1847 | 18470 | MPLEL00620 | S/F Cable jointing kit for 3.5 Core x 95 sq. mm with approved make jointing kit etc. as per specifications and direction of Engineer in charge |  | EA | 1299
1848 | 18480 | MPLEL00621 | S/F Cable jointing kit for 3.5 Core x 120 sq. mm with approved make jointing kit etc. as per specifications and direction of Engineer in charge | 1 | EA | 1299 | 1189
1849 | 18490 | MPLEL00622 | S/F Cable jointing kit for 3.5 Core x 150 sq. mm with approved make jointing kit etc. as per specifications and direction of Engineer in charge | 1 | EA | 1649 | 1152.4
1850 | 18500 | MPLEL00623 | S/F Cable jointing kit for 6 Core x 2.5 sq.mm with approved make jointing kit etc. as per specifications and direction of Engineer in charge | 1 | EA | 1084 | 1261.3
1851 | 18510 | MPLEL007XX | CABLE ROUTE MARKER |  | EA | 0
1852 | 18520 | MPLEL00701 | Supplying and installing of GI cable route marker with 100mm x 100mm x5mm thick GI Plate with inscription thereon, bolted/welded to 35mm x 35mm x 6mm angle iron, 600mm long and fixing the same in ground as per drawing & direction of Indian Oil Job also include painting with one coat of red oxide and finish paint. | 1 | EA | 296 | 1394.9
1853 | 18530 | MPLEL008XX | CABLE BRICK DUCT Providing & constructing underground brick duct 650mm below GL for laying of 3 cables of max. diameter 70mm, complete with supply and laying of sand, bricks & including Excavation and backfilling in all kind of soils | 1 | M | 0 | 1467.2
1854 | 18540 | MPLEL00801 | Brick duct for cables, 450mm wide (24 Bricks & 0.0494 cum per Mtr) as per specifications and direction of Engineer in charge. | 1 | M | 329 | 1878
1855 | 18550 | MPLEL00802 | Brick duct for cables, 225mm wide (16 Bricks & 0.0195 cum per Mtr) as per specifications and direction of Engineer in charge. | 1 | M | 212 | 1708.7
1856 | 18560 | MPLEL00900 | Providing and laying class-B 50mm dia GI pipe for cable routing under flooring/ EB post leading including sealing both ends with jute and Bitumen | 1 | M | 504 | 5025.2
1857 | 18570 | MPLEL010XX | Supplying, fabricating and installing following sizes of perforated GI cable trays including horizontal and vertical bends, reducers, tees, cross members and other accessories as required and duly suspended from the ceiling and/or fix to steel/RCC columns, beams or any other structure members with MS suspenders, angles, channels, etc complete as per the direction of Indian Oil |  | M | 0
1858 | 18580 | MPLEL01001 | S/F/I Perforated GI trays of 100mm x25mmx 2mm with bends, tees, cross members etc. as per specifications and direction of Engineer in charge | 1 | M | 378 | 9342.6
1859 | 18590 | MPLEL01002 | S/F/I Perforated GI trays of 150mm x 25mm x 2mm with bends, tees, cross members etc. as per specifications and direction of Engineer in charge | 1 | M | 467 | 9284.2
1860 | 18600 | MPLEL01003 | S/F/I Perforated GI trays of 200mm x 25mm x 2mm with bends, tees, cross members etc. as per specifications and direction of Engineer in charge | 1 | M | 556 | 9700
1861 | 18610 | MPLEL01004 | S/F/I Perforated GI trays of 300mm x 25mm x 2mm with bends, tees, cross members etc. as per specifications and direction of Engineer in charge |  | M | 733
1862 | 18620 | MPLEL01005 | S/F/I Perforated GI trays of 450mm x 25mm x 2mm with bends, tees, cross members etc. as per specifications and direction of Engineer in charge | 1 | M | 1002 | 9861.4
1863 | 18630 | MPLEL01006 | S/F/I Perforated GI trays of 600mm x 25mm x 2mm with bends, tees, cross members etc. as per specifications and direction of Engineer in charge | 1 | M | 1278 | 7151.8
1864 | 18640 | MPLEL011XX | Supplying, fabricating and installing following sizes of perforated GI cable trays including horizontal and vertical bends, reducers, tees, cross members and other accessories as required and duly suspended from the ceiling and/or fix to steel/RCC columns, beams or any other structure members with MS suspenders, angles, channels, etc complete as per the direction of IndianOil | 1 | M | 0 | 9861.4
1865 | 18650 | MPLEL01101 | S/F/I Perforated GI trays of 150mm x 50mm x 2mm with bends, tees, cross members etc. as per specifications and direction of Engineer in charge | 1 | M | 565 | 9814.9
1866 | 18660 | MPLEL01102 | S/F/I Perforated GI trays of 200mm x 50mm x 2mm with bends, tees, cross members etc. as per specifications and direction of Engineer in charge |  | M | 654
1867 | 18670 | MPLEL01103 | S/F/I Perforated GI trays of 300mm x 50mm x 2mm with bends, tees, cross members etc. as per specifications and direction of Engineer in charge | 1 | M | 832 | 8415
1868 | 18680 | MPLEL01104 | S/F/I Perforated GI trays of 450mm x 50mm x 2mm with bends, tees, cross members etc. as per specifications and direction of Engineer in charge | 1 | M | 1099 | 8112.1
1869 | 18690 | MPLEL01105 | S/F/I Perforated GI trays of 600mm x 50mm x 2mm with bends, tees, cross members etc. as per specifications and direction of Engineer in charge | 1 | M | 1367 | 8444.7
1870 | 18700 | MPLEL012XX | Supplying, fabricating and installing following sizes of perforated GI cable trays including horizontal and vertical bends, reducers, tees, cross members and other accessories as required and duly suspended from the ceiling and/or fix to steel/RCC columns, beams or any other structure members with MS suspenders, angles, channels, etc complete as per the direction of Indian Oil |  | M | 0
1871 | 18710 | MPLEL01201 | S/F/I Perforated GI trays of 150mm x 75mm x 2mm with bends, tees, cross members etc. as per specifications and direction of Engineer in charge | 1 | M | 654 | 7385.4
1872 | 18720 | MPLEL01202 | S/F/I Perforated GI trays of 300mm x 75mm x 2mm with bends, tees, cross members etc. as per specifications and direction of Engineer in charge | 1 | M | 921 | 8112.1
1873 | 18730 | MPLEL01203 | S/F/I Perforated GI trays of 450mm x 75mm x 2mm with bends, tees, cross members etc. as per specifications and direction of Engineer in charge | 1 | M | 1189 | 7476.5
1874 | 18740 | MPLEL01204 | S/F/I Perforated GI trays of 600mm x 75mm x 2mm with bends, tees, cross members etc. as per specifications and direction of Engineer in charge |  | M | 1456
1875 | 18750 | MPLEL013XX | Supplying, fabricating and installing following sizes of perforated GI cable trays including horizontal and vertical bends, reducers, tees, cross members and other accessories as required and duly suspended from the ceiling and/or fix to steel/RCC columns, beams or any other structure members with MS suspenders, angles, channels, etc complete as per the direction of Indian Oil | 1 | M | 0 | 5872.7
1876 | 18760 | MPLEL01301 | S/F/I Perforated GI trays of 150mm x 100mm x 2mm with bends,tees cross members etc. as per specifications and direction of Engineer in charge | 1 | M | 743 | 7445.8
1877 | 18770 | MPLEL01302 | S/F/I Perforated GI trays of 300mm x 100mm x 2mm with bends,tees, cross members etc. as per specifications and direction of Engineer in charge | 1 | M | 1010 | 7809.1
1878 | 18780 | MPLEL01303 | S/F/I Perforated GI trays of 450mm x 100mm x 2mm with bends,tees, cross members etc. as per specifications and direction of Engineer in charge |  | M | 1278
1879 | 18790 | MPLEL01304 | S/F/I Perforated GI trays of 600mm x 100mm x 2mm with bends,tees, cross members etc. as per specifications and direction of Engineer in charge | 1 | M | 1545 | 7507.2
1880 | 18800 | MPLEL014XX | PROVISION OF EARTHING | 1 | EA | 0 | 8112.1
1881 | 18810 | MPLEL01401 | Providing earthing with 100 mm dia, 3.0M long C.I pipe as per IS:3043 (with latest amendment) including providing suitable earth bus for interconnection, providing a mixture of salt & charcoal, making earth pit chamber with chequered plate cover as per standard Drawing all complete as per specification & direction of Engineer In-charge | 1 | EA | 11593 | 15041.1
1882 | 18820 | MPLEL01402 | Providing earthing with 80 mm dia,3.0 M long GI (Heavy duty) perforated pipe as per IS:3043 (with latest amendment) including providing suitable earth bus for interconnection, providing a mixture of salt & charcoal, making earth pit chamber with chequered plate cover as per standard Drwng. etc. all complete as per specif. & direction of Engineer-In-charge. |  | EA | 10760
1883 | 18830 | MPLEL015XX | Supply & drawing/laying, jointing, connecting, testing and commissioning of earth strip/copper strip/GI wire for earthing and lightning protection under or aboveground complete as per specification for the following : | 1 | M | 0 | 2846.3
1884 | 18840 | MPLEL01501 | Supply & Laying Earthing 50 x 10mm G.I. Strip as per specifications and direction of Engineer in Charge. | 1 | M | 348 | 1878
1885 | 18850 | MPLEL01502 | Supply & Laying Earthing 32 x 6 mm G.I.strip as per specifications and direction of Engineer in Charge. |  | M | 135
1886 | 18860 | MPLEL01503 | Supply & Laying Earthing 50 x 6 mm G.I. Strip as per specifications and direction of Engineer in Charge. | 1 | M | 206 | 0
1887 | 18870 | MPLEL01504 | Supply & Laying Earthing 25 x 6 mm GI strip as per specifications and direction of Engineer in Charge. | 1 | M | 99 | 0
1888 | 18880 | MPLEL01505 | Supply & Laying Earthing 25 x 3 mm GI strip as per specifications and direction of Engineer in Charge. | 1 | M | 52 | 9080.3
1889 | 18890 | MPLEL01506 | Supply & Laying Earthing 8 S.W.G. G.I. Wire (bare) as per specifications and direction of Engineer in Charge. | 1 | M | 24 | 9504
1890 | 18900 | MPLEL01507 | Supply & Laying Earthing 10 S.W.G. G.I. Wire (bare) as per specifications and direction of Engineer in Charge. |  | M | 19
1891 | 18910 | MPLEL01508 | Supply & Laying Earthing 12 S.W.G. G.I. Wire (bare) as per specifications and direction of Engineer in Charge. | 1 | M | 19 | 7022.1
1892 | 18920 | MPLEL01509 | Supply & Laying Earthing 6 S.W.G. Cu. Wire as per specifications and direction of Engineer in Charge. | 1 | M | 134 | 4722.3
1893 | 18930 | MPLEL01510 | Supply & Laying Earthing 8 S.W.G. Cu. Wire as per specifications and direction of Engineer in Charge. |  | M | 98
1894 | 18940 | MPLEL01511 | Supply & Laying Earthing 10 S.W.G. Cu. Wire as per specifications and direction of Engineer in Charge. | 1 | M | 68 | 6598.4
1895 | 18950 | MPLEL01512 | Supply & Laying Earthing 20 x 3 mm Cu. Strip as per specifications and direction of Engineer in Charge. | 1 | M | 401 | 8172.5
1896 | 18960 | MPLEL01513 | Supply & Laying Earthing 25 x 5 mm Cu. Strip as per specifications and direction of Engineer in Charge. | 1 | M | 849 | 7809.1
1897 | 18970 | MPLEL016XX | Supply & Fixing of Weatherproof (IP-65) Thermoplastic Cable Junction Box with terminal block fitted inside the box suitable for following cable sizes. | 1 | EA | 0 | 7082.5
1898 | 18980 | MPLEL01601 | for 2.5 sq.mm. cable entry size with 9 terminals | 1 | EA | 966 | 8535.8
1899 | 18990 | MPLEL01602 | for 4 sq.mm. cable entry size with 9 terminals | 1 | EA | 966 | 8717
1900 | 19000 | MPLEL017XX | Providing, fixing, testing and commissioning of FLP junction box of approved make for cable connection/ jointing. | 1 | EA | 0 | 7204.2
1901 | 19010 | MPLEL01701 | For cables 2.5 to 4 sqmm XLPE / AYFY | 1 | EA | 1071 | 10017.8
1902 | 19020 | MPLEL01702 | For cables 6 sqmm XLPE / AYFY | 1 | EA | 1071 | 10870.2
1903 | 19030 | MPLEL01703 | For cables of 25 sqmm XLPE / AYFY | 1 | EA | 2961 | 7022.1
1904 | 19040 | MPLEL01800 | Supplying and providing 100mm square Hansel weather proof junction box for emblem pole/ light pole/yard light | 1 | EA | 1233 | 7143.8
1905 | 19050 | MPLEL01900 | Supply & fixing of flame proof junction box (4 way entry) of BALIGA /CEAG-FCG/FLEXPRO/FEPL make including clamping arrangement, all complete as per specification and direction of Engineer In-charge. |  | EA | 0
1906 | 19060 | MPLEL02000 | Supply & fixing of weatherproof 125 mm dia junction box (4 way entry) of BALIGA/CEAG-FCG/FLEXPRO/FEPL make including clamping arrangement, all complete as per specification & direction of Engineer In-charge. | 1 | EA | 0 | 7082.5
1907 | 19070 | MPLEL02100 | Providing & fixing flexible copper cable PVC insulated of 16sqmm for connecting the earth grid/earth strip with the crocodile clip including cost of 1no.crocodile clip (for tanker earthing & other job) | 1 | EA | 541 | 8777.3
1908 | 19080 | MPLEL02200 | Formation of lighting protection arrangement with supply of 1.0 M height spike and erection at top most portion of structure/building and connecting the same to earth pit by 40x6mm GI Strip (excluding supply and laying of GI strip) | 1 | EA | 1330 | 5322.2
1909 | 19090 | MPLEL02300 | Supplying and fixing of MV Lightning Arrestor horn gap type as required |  | EA | 193
1910 | 19100 | MPLEL024XX | Supplying & Fixing of following items for electrical safety in switch rooms/DG rooms etc | 1 | M2 | 0 | 1212.8
1911 | 19110 | MPLEL02401 | 12mm thick Rubber floor mat suitable for working on equipment upto 33 KV working voltage of size 2mtr x 1mtr near switchboards, etc as per direction of Engineer In charge | 1 | M2 | 792 | 9564.4
1912 | 19120 | MPLEL02402 | 6 mm thick chequered plate on cable trench inside switch room, DG room, earthing pit including cutting, painting, lifting hooks, etc | 1 | M2 | 3816 | 9570.3
1913 | 19130 | MPLEL02403 | Supply and fixing of shock treatment chart in English, Hindi & local language framed in glass framework. | 1 | EA | 186 | 5438.1
1914 | 19140 | MPLEL02404 | 11 KV grade hand gloves, ISI mark |  | EA | 700
1915 | 19150 | MPLEL025XX | PANEL BOARDS AND DISTRIBUTION BOARDS |  | EA | 0
1916 | 19160 | MPLEL02501 | Supply, installation, testing and commissioning of cubicle type power and motor control centre with 6nos of LED type (RYB) indicating lamps, 3 Nos. of ammeters,1No.of voltmeter with selector switch, 3nos. of 100/5A CTs, control fuses, control wiring etc., and to be fabricated out of 16 SWG MS sheet undergone 7 tank process and painted with anticorrosive primer and two coats of grey enamel paint and having following specific components complete as per enclosed standard drawings: 125A FP SFCOS with 125A HRC fuse as incomer-1 No 125A TPN busbar chamber with Aluminium bus 63A TPN SDFU with 50A HRC fuse as outgoings - 4 Nos 63A 100mA RCBO (MCB+ELCB) - 3 Nos. 63A 300mA RCBO (MCB+ELCB) - 1 No. 6-32A SP MCB - 40 Nos. 10A DP MCB - 12 Nos. 25A TP MCB - 3 Nos. Dummy plates - 23 Nos. | 1 | EA | 201508 | 1963.2
1917 | 19170 | MPLEL02502 | Supply, installation, testing and commissioning of cubicle type power and motor control centre with six nos of LED type (RYB) indicating lamps, 3 Nos.of ammeters,1No. of voltmeter with selector switch, 3 Nos. of 100/5A CTs, control fuses, control wiring etc. and to be fabricated out of 16 SWG MS sheet undergone 7 tank process and painted with anticorrosive primer and two coats of enamel paint & having following specific components complete as per enclosed standard drawings: 125A FP SFCOS with 100A HRC fuse as incomer-1 No 125A TPN busbar chamber with Aluminium bus. 63A TPN SDFU with 50A HRC fuse as outgoings -3 Nos 63A 100mA RCBO (MCB+ELCB) - 2 Nos. 63A 300mA RCBO (MCB+ELCB) - 1 No. 6-32A SP MCB - 24 Nos. 10A DP MCB - 9 Nos. 25A TP MCB - 3 Nos. Dummy plates - 3 Nos. | 1 | EA | 171074 | 1657.3
1918 | 19180 | MPLEL02503 | Supply,installation,testing and commissioning of cubicle type power control centre with 6nos of LED type(RYB) indicating lamps,3Nos.of ammeters,1No. of voltmeter with selector switch,3Nos.of 250/5A CTs, control fuses, control wiring etc.& to be fabricated out of 16SWG MS sheet undergone 7 tank process and powder coated /painted with anticorrosive primer and two coats of enamel paint and having following specific components as per enclosed standard drawings: 125 A FPSFCOS with 125A HRC fuse as incomer-1 No 125 A TPN busbar chamber with Cu bus. 125A TPN SDFU with 125A HRC fuse as outgoings - 2 Nos | 1 | EA | 55451 | 1827.5
1919 | 19190 | MPLEL026XX | Supplying and fixing of following meters and accessories in existing DB/Panel board. | 1 | EA | 0 | 1952.3
1920 | 19200 | MPLEL02601 | 96x96mm Ammeter |  | EA | 554
1921 | 19210 | MPLEL02602 | 96x96 mm Volt meter | 1 | EA | 634 | 1188
1922 | 19220 | MPLEL02603 | Ammeter selector switch | 1 | EA | 395 | 1386
1923 | 19230 | MPLEL02604 | Volt meter selector switch | 1 | EA | 391 | 1546.4
1924 | 19240 | MPLEL02605 | LED type Phase indicator lamp |  | EA | 152
1925 | 19250 | MPLEL02606 | 2-16A HRC control fuse with fuse base and fuse carrier | 1 | EA | 277 | 670.2
1926 | 19260 | MPLEL02607 | 16A neutral link | 1 | EA | 164 | 804.9
1927 | 19270 | MPLEL027XX | LT DISTRIBUTION PANEL | 1 | EA | 0 | 952.4
1928 | 19280 | MPLEL02701 | Supply, fabrication & erection of out door duty EB meter board with provision for energy meter (energy meter will be supplied by EB ) including 3nos of 100A HRC fuse unit and fuse base,neutral link, Bakelite connectors, inter connections etc as required in hensel box size 3 box 300X450X170 mm with hinge(Excluding cost of energy meter) as per standard drawings | 1 | EA | 10924 | 105.9
1929 | 19290 | MPLEL02702 | Supply, fabrication and erection of EB meter board with provision for energy meter (energy meter will be supplied by EB ) including 1no of 63A HRC fuse unit and fuse base,neutral link,Bakelite connectors, inter-connections etc as required in hensel box size2 300X300X182mm. (Excluding cost of energy meter) as per standard drawings | 1 | EA | 5803 | 99
1930 | 19300 | MPLEL028XX | PROVIDING INTERNAL WIRING | 1 | EA | 0 | 105.9
1931 | 19310 | MPLEL02801 | Wiring for light point/ fan point/ exhaust fan point/ call bell point with 1.5 sq.mm FR PVC insulated copper conductor single core cable in surface / recessed medium class PVC conduit, with piano type switch, phenolic laminated sheet, suitable size M.S. box and earthing the point with 1.5 sq.mm. FR PVC insulated copper conductor single core cable etc as required. | 1 | EA | 560 | 99
1932 | 19320 | MPLEL02802 | Wiring for light point/ fan point/ exhaust fan point/ call bell point with 1.5 sq.mm FR PVC insulated copper conductor single core cable in surface / recessed medium class PVC conduit, with modular switch, modular plate, suitable GI box and earthing the point with 1.5 sq.mm. FR PVC insulated copper conductor single core cable etc as required. | 1 | EA | 602 | 14.9
1933 | 19330 | MPLEL02803 | Wiring for light/ power plug with 2X4 sq. mm FR PVC insulated copper conductor single core cable in surface/ recessed medium class PVC conduit along with 1 No 4 sq. mm FR PVC insulated copper conductor single core cable for loop earthing as required. with modular switch, modular plate, suitable GI box | 1 | EA | 886 | 15.8
1934 | 19340 | MPLEL029XX | Providing following point wiring with standard wire/ cable, plug, fittings, with suitable sockets, suitable GI box with front plate etc. complete, to include circuits from distribution boards to individual point boards, suitable PVC casing capping and required accessories pulling of wires, etc. complete. | 1 | M | 0 | 17.8
1935 | 19350 | MPLEL02901 | Supplying and drawing following 2 pair 0.5 sq mm FR PVC insulated annealed copper conductor, unarmuored telephone cable in the existing surface/ recessed steel/ PVC conduit as required. | 1 | M | 19 | 118.8
1936 | 19360 | MPLEL02902 | Supplying and drawing co-axial TV cable RG-6 grade, 0.7 mm solid copper conductor PE insulated, shielded with fine tinned copper braid and protected with PVC sheath in the existing surface/ recessed steel/ PVC conduit as required. | 1 | M | 29 | 130.7
1937 | 19370 | MPLEL030XX | Supplying, drawing sub-main/power wiring with PVC insulated Copper 1100 V grade FRLS type through heavy duty rigid PVC conduit either on wall or in concealed. The job include terminations at both ends through proper jointing materials all complete for the following. Make of Insulated wires shall be as per approved make | 1 | M | 0 | 280.2
1938 | 19380 | MPLEL03001 | Sub-main/power wiring with PVC insulated Copper wire of 2 x 1.5 sq mm + 1 x 1.5 sq mm earth wire, as per specifications and direction of Engineer in Charge. | 1 | M | 109 | 702.9
1939 | 19390 | MPLEL03002 | Sub-main/power wiring with PVC insulated Copper wire of 2 x 2.5 sq mm + 1 x 2.5 sq mm earth wire, as per specifications and direction of Engineer in Charge. | 1 | M | 135 | 287.1
1940 | 19400 | MPLEL03003 | Sub-main/power wiring with PVC insulated Copper wire of 2 x 4 sq mm + 1 x 4 sq mm earth wire, as per specifications and direction of Engineer in Charge. | 1 | M | 166 | 1313.7
1941 | 19410 | MPLEL03004 | Sub-main/power wiring with PVC insulated Copper wire of 2 x 6 sq mm + 1 x 6 sq mm earth wire, as per specifications and direction of Engineer in Charge. | 1 | M | 228 | 722.7
1942 | 19420 | MPLEL03005 | Sub-main/power wiring with PVC insulated Copper wire of 2 x 10 sq mm + 1 x 10 sq mm earth wire, as per specifications and direction of Engineer in Charge. | 1 | M | 337 | 722.7
1943 | 19430 | MPLEL03006 | Sub-main/power wiring with PVC insulated Copper wire of 2 x 16 sq mm + 1 x 16 sq mm earth wire, as per specifications and direction of Engineer in Charge. | 1 | M | 494 | 1326.6
1944 | 19440 | MPLEL031XX | Supply and fixing of following Electrical fittings /fixtures | 1 | EA | 0 | 252.5
1945 | 19450 | MPLEL03101 | 5 Amp Piano type switch | 1 | EA | 34 | 1018.7
1946 | 19460 | MPLEL03102 | 5 Amp modular type switch | 1 | EA | 83 | 971.2
1947 | 19470 | MPLEL03103 | 5 Amp Piano type 3 pin socket | 1 | EA | 43 | 668.3
1948 | 19480 | MPLEL03104 | 15Amp modular type switch | 1 | EA | 114 | 2498.8
1949 | 19490 | MPLEL03105 | 15Amp modular type 6 pin socket |  | EA | 155
1950 | 19500 | MPLEL03106 | 36/40W,1200mm long fluorescent tube | 1 | EA | 713 | 1561.2
1951 | 19510 | MPLEL03107 | 2x18 W CFL energy saver fitting with choke, starter and all other accessories including lamp Make , HAVELLS FP-L type or WIPRO WVP 41218 or BAJAJ BMLA 01 218 CFL D W2EB or equivalent type | 1 | EA | 1659 | 1561.2
1952 | 19520 | MPLEL03108 | 3X36 W CFL energy saver fitting with choke, starter and all other accessories including lamp Make , HAVELLS FP-L (HF)type or WIPRO WVP 243 36 or BAJAJ BMLA 01336 CFL W2EB or equivalent type |  | EA | 3216
1953 | 19530 | MPLEL032XX | SWITCHES, FUSES, MCBS, ELCBS ETC Supply and fixing of Modular switch frame with inner and outer face plates and accessories as per following details of approved including flush metal boxes/surface mounting boxes, plates, etc. all complete as per manufacturer's specification and direction of Engineer In-charge. | 1 | EA | 0 | 3041.3
1954 | 19540 | MPLEL03201 | S/F modular switch frame with 1or 2 module frame, as per specifications and direction of Engineer in Charge. | 1 | EA | 171 | 3041.3
1955 | 19550 | MPLEL03202 | S/F modular switch frame with 3 module frame, as per specifications and direction of Engineer in Charge. | 1 | EA | 180 | 3041.3
1956 | 19560 | MPLEL03203 | S/F modular switch frame with 4 module frame, as per specifications and direction of Engineer in Charge. | 1 | EA | 201 | 5340.1
1957 | 19570 | MPLEL03204 | S/F modular switch frame with 6 module frame, as per specifications and direction of Engineer in Charge. | 1 | EA | 256 | 5340.1
1958 | 19580 | MPLEL03205 | S/F modular switch frame with 8 module frame, as per specifications and direction of Engineer in Charge. |  | EA | 295
1959 | 19590 | MPLEL03206 | S/F modular switch frame with 12 module frame, as per specifications and direction of Engineer in Charge. | 1 | EA | 344 | 2673
1960 | 19600 | MPLEL03207 | S/F modular switch frame with 6A Modular Switch, as per specifications and direction of Engineer in Charge. | 1 | EA | 220 | 2673
1961 | 19610 | MPLEL03208 | S/F modular switch frame with 15 A Modular switch, as per specifications and direction of Engineer in Charge. | 1 | EA | 246 | 432.6
1962 | 19620 | MPLEL03209 | S/F modular switch frame with 6A, 3 Pin Modular Socket, as per specifications and direction of Engineer in Charge. | 1 | EA | 227 | 620.7
1963 | 19630 | MPLEL03210 | S/F modular switch frame with 15 A 6 Pin Modular socket, as per specifications and direction of Engineer in Charge. | 1 | EA | 282 | 182.2
1964 | 19640 | MPLEL03211 | S/F modular switch frame with 2 Pin Telephone Modular Socket, as per specifications and direction of Engineer in Charge. | 1 | EA | 233 | 199
1965 | 19650 | MPLEL03212 | S/F modular switch frame with Fan Regulator of stepped modular type, as per specifications and direction of Engineer in Charge. | 1 | EA | 464 | 241.6
1966 | 19660 | MPLEL03213 | S/F modular switch frame with Modular type TV/cable sockets. , as per specifications and direction of Engineer in Charge | 1 | EA | 268 | 265.3
1967 | 19670 | MPLEL033XX | Supply & fixing of 300mA RCCB of approved Make of following ratings : | 1 | EA | 0 | 691
1968 | 19680 | MPLEL03301 | Supply & fixing of 300mA RCCB of approved Make of ratings, 2 poles, 25A, as per specifications and direction of Engineer in Charge | 1 | EA | 1694 | 1094.9
1969 | 19690 | MPLEL03302 | Supply & fixing of 300mA RCCB of approved Make of ratings, 2 poles, 40A , as per specifications and direction of Engineer in Charge | 1 | EA | 1766 | 1497.9
1970 | 19700 | MPLEL03303 | Supply & fixing of 300mA RCCB of approved Make of ratings, 4 poles, 25A, as per specifications and direction of Engineer in Charge | 1 | EA | 2151 | 1497.9
1971 | 19710 | MPLEL03304 | Supply & fixing of 300mA RCCB of approved Make of ratings, 4 poles, 40A , as per specifications and direction of Engineer in Charge | 1 | EA | 2187 | 2186.9
1972 | 19720 | MPLEL03305 | Supply & fixing of 300mA RCCB of approved Make of ratings, 4 poles, 63A, as per specifications and direction of Engineer in Charge | 1 | EA | 2363 | 3695.7
1973 | 19730 | MPLEL034XX | Supplying and fixing of MCB + ELCB (RCBO) with necessary inter connections on existing DB, Panel board. |  | EA | 0
1974 | 19740 | MPLEL03401 | 40 A 2 pole 100-300mA sensitivity | 1 | EA | 2442 | 10374.2
1975 | 19750 | MPLEL03402 | 40A 4 pole 100-300mA sensitivity | 1 | EA | 2727 | 9695.1
1976 | 19760 | MPLEL035XX | Supplying and fixing of following MCBs with necessary inter connections on existing DB, Panel board etc. |  | EA | 0
1977 | 19770 | MPLEL03501 | Upto 32A SP MCB | 1 | EA | 174 | 868.2
1978 | 19780 | MPLEL03502 | Upto 32A DP MCB | 1 | EA | 473 | 264.3
1979 | 19790 | MPLEL03503 | Upto 32A TP MCB | 1 | EA | 717 | 139.6
1980 | 19800 | MPLEL03504 | Supply and fixing 63Amp 2 pole MCB on suitable plastic box on surface or recess. | 1 | EA | 2305 | 139.6
1981 | 19810 | MPLEL03505 | Supply and fixing 63Amp 4 pole MCB on suitable plastic box on surface or recess. | 1 | EA | 2363 | 139.6
1982 | 19820 | MPLEL03600 | Supply & fixing 20A, 240V metal clad industrial type socket outlet with 2 poles and earth, metal enclosed plug top along with 20A (10kA) SPMCB (D- Curve) in steel enclosure on surface/ recess with chained metallic cover for the socket and complete with interconnection testing etc as required. |  | EA | 983
1983 | 19830 | MPLEL037XX | Supply and installation of MCB distribution board having Double door complete with tinned cu bus bar, neutral bus bar, earth bar, din bar, interconnection, earthing etc. without incoming isolator and MCBs | 1 | EA | 0 | 1164.2
1984 | 19840 | MPLEL03701 | S/I of MCB distribution board /double door with 2+4 way SPN, as per specifications and direction of Engineer in Charge | 1 | EA | 951 | 776.2
1985 | 19850 | MPLEL03702 | S/I of MCB distribution board /double door with 2+8 way SPN, as per specifications and direction of Engineer in Charge |  | EA | 1166
1986 | 19860 | MPLEL03703 | S/I of MCB distribution board /double door with 2+12 way SPN, as per specifications and direction of Engineer in Charge | 1 | EA | 1384 | 378446.3
1987 | 19870 | MPLEL03704 | S/I of MCB distribution board /double door with 4 way (4+12) TPN , as per specifications and direction of Engineer in Charge | 1 | EA | 1408 | 379905.6
1988 | 19880 | MPLEL03705 | S/I of MCB distribution board /double door with 6 way (4+18) TPN, as per specifications and direction of Engineer in Charge | 1 | EA | 1639 | 397825.6
1989 | 19890 | MPLEL03706 | S/I of MCB distribution board /double door with 8 way (4+24) TPN, as per specifications and direction of Engineer in Charge | 1 | EA | 3243 | 458618.5
1990 | 19900 | MPLEL038XX | Supply and fixing 3-pole MCCB of breaking capacity 16 KA in existing panel board. | 1 | EA | 0 | 474300.1
1991 | 19910 | MPLEL03801 | S/F in existing DB, 3-pole MCCB of breaking capacity 16 KA of 32A, as per specifications and direction of Engineer in Charge | 1 | EA | 3283 | 569255.9
1992 | 19920 | MPLEL03802 | S/F in existing DB, 3-pole MCCB of breaking capacity 16 KA of 63 Amp , as per specifications and direction of Engineer in Charge | 1 | EA | 3283 | 716562
1993 | 19930 | MPLEL03803 | S/F in existing DB, 3-pole MCCB of breaking capacity 16 KA of 100Amp ,as per specifications and direction of Engineer in Charge |  | EA | 3283
1994 | 19940 | MPLEL039XX | Supply and fixing 3-pole MCCB of breaking capacity 16 KA in sheet steel enclosure. | 1 | EA | 0 | 3505.6
1995 | 19950 | MPLEL03901 | 32A3S&F 3P MCCB OF 32A IN STEEL SHEET ENCL. | 1 | EA | 4190 | 4410.5
1996 | 19960 | MPLEL03902 | 63 AMP3S&F 3P MCCB OF 63A IN STEEL SHEET ENCL. | 1 | EA | 4190 | 5145
1997 | 19970 | MPLEL03903 | 100AMP 3S&F 3P MCCB OF 100A IN STEEL SHEET ENCL. | 1 | EA | 4190 | 5877.6
1998 | 19980 | MPLEL040XX | Supply and fixing 4-pole MCCB of breaking c+H600apacity 16 KA in existing panel board. | 1 | EA | 0 | 7856.6
1999 | 19990 | MPLEL04001 | S/F in existing DB, 4-pole MCCB of breaking capacity 16 KA of 32A, as per specifications and direction of Engineer in Charge | 1 | EA | 4104 | 8419
2000 | 20000 | MPLEL04002 | S/F in existing DB, 4-pole MCCB of breaking capacity 16 KA of 63 Amp ,as per specifications and direction of Engineer in Charge | 1 | EA | 4104 | 8981.3
2001 | 20010 | MPLEL04003 | S/F in existing DB, 4-pole MCCB of breaking capacity 16 KA of 100Amp ,as per specifications and direction of Engineer in Charge |  | EA | 4115
2002 | 20020 | MPLEL041XX | Supply and fixing 4-pole MCCB of breaking capacity 16 KA in sheet steel enclosure. | 1 | EA | 0 | 92964
2003 | 20030 | MPLEL04101 | S/F DB in steel sheet enclosure with 4-pole MCCB of breaking capacity 16 KA of 32A, as per specifications and direction of Engineer in Charge | 1 | EA | 5011 | 119795.9
2004 | 20040 | MPLEL04102 | S/F DB in steel sheet enclosure with 4-pole MCCB of breaking capacity 16 KA of 63 Amp, as per specifications and direction of Engineer in Charge | 1 | EA | 5011 | 137153.6
2005 | 20050 | MPLEL04103 | S/F DB in steel sheet enclosure with 4-pole MCCB of breaking capacity 16 KA of 100Amp , as per specifications and direction of Engineer in Charge | 1 | EA | 5023 | 172662.9
2006 | 20060 | MPLEL042XX | Supply and fixing of TPN, switch disconnector fuse unit (Panel mounted type) with ISI marked HRC fuses |  | EA | 0
2007 | 20070 | MPLEL04201 | S/F TPN, switch disconnector fuse unit of 32A, as per specifications and direction of Engineer in Charge | 1 | EA | 1712 | 121533.4
2008 | 20080 | MPLEL04202 | S/F TPN, switch disconnector fuse unit of 63A , as per specifications and direction of Engineer in Charge | 1 | EA | 2446 | 134488.5
2009 | 20090 | MPLEL04203 | S/F TPN, switch disconnector fuse unit of 125A, as per specifications and direction of Engineer in Charge | 1 | EA | 4825 | 537.6
2010 | 20100 | MPLEL043XX | SWITCH FUSE UNIT WITHOUT FUSE Supply & fixing switches/accessories in sheet metal enclosure including providing of required connections with supply of necessary cable/conduits as required in case of existing control switch panel/ switch board etc. all complete as per specification and direction of Engineer-In-Charge.( SFUs shall be of approved make and SFUs shall be without fuse) |  | EA | 0
2011 | 20110 | MPLEL04301 | S/F switch fuse unit in steel sheet enclosure with 16Amp SPN switch fuse unit, as per specifications and direction of Engineer in Charge | 1 | EA | 541 | 1079.1
2012 | 20120 | MPLEL04302 | S/F switch fuse unit in steel sheet enclosure with 32Amp SPN switch fuse unit, as per specifications and direction of Engineer in Charge | 1 | EA | 1092 | 1996.8
2013 | 20130 | MPLEL04303 | S/F switch fuse unit in steel sheet enclosure with 16Amp TPN switch fuse unit, as per specifications and direction of Engineer in Charge |  | EA | 1216
2014 | 20140 | MPLEL04304 | S/F switch fuse unit in steel sheet enclosure with 32Amp TPN switch fuse unit, as per specifications and direction of Engineer in Charge | 1 | EA | 1607 | 39163.4
2015 | 20150 | MPLEL04305 | S/F switch fuse unit in steel sheet enclosure with 63Amp TPN switch fuse unit, as per specifications and direction of Engineer in Charge | 1 | EA | 3399 | 99246.5
2016 | 20160 | MPLEL04306 | S/F switch fuse unit in steel sheet enclosure with 100Amp TPN switch fuse unit, as per specifications and direction of Engineer in Charge |  | EA | 5999
2017 | 20170 | MPLEL04307 | S/F switch fuse unit in steel sheet enclosure with 200Amp TPN switch fuse unit, as per specifications and direction of Engineer in Charge | 1 | EA | 10408 | 2822.5
2018 | 20180 | MPLEL044XX | Supplying & fixing of approved make 4 pole change over switch in steel sheet enclosure with side handle operation on load type grouting in C.C. Complete as per direction of Engineer-In-Charge. | 1 | EA | 0 | 3839.2
2019 | 20190 | MPLEL04401 | S/F approved make 4 pole change over switch in 32 Amps., 4 Pole, as per specifications and direction of Engineer in Charge | 1 | EA | 2627 | 5632.1
2020 | 20200 | MPLEL04402 | S/F approved make 4 pole change over switch in 63 Amps., 4 Pole, as per specifications and direction of Engineer in Charge |  | EA | 5353
2021 | 20210 | MPLEL04403 | S/F approved make 4 pole change over switch in 100 Amps., 4 Pole, as per specifications and direction of Engineer in Charge | 1 | EA | 6631 | 7528
2022 | 20220 | MPLEL04404 | S/F approved make 4 pole change over switch in 125 Amps., 4 Pole, as per specifications and direction of Engineer in Charge | 1 | EA | 9716 | 7916
2023 | 20230 | MPLEL04405 | S/F approved make 4 pole change over switch in 200 Amps., 4 Pole, as per specifications and direction of Engineer in Charge | 1 | EA | 12165 | 9470.3
2024 | 20240 | MPLEL045XX | MINIATURE CIRCUIT BREAKERS (MCB) Supplying & fixing of Miniature Circuit Breakers as per approved make of 10KA Breaking capacity of following ratings | 1 | EA | 0 | 12297.8
2025 | 20250 | MPLEL04501 | S/F Miniature Circuit Breakers of approved make of ratings 6A to 32A SP MCB, as per specifications and direction of Engineer in Charge |  | EA | 174
2026 | 20260 | MPLEL04502 | S/F Miniature Circuit Breakers of approved make of ratings 6A to 32A SPN MCB, as per specifications and direction of Engineer in Charge | 1 | EA | 454 | 25010.4
2027 | 20270 | MPLEL04503 | S/F Miniature Circuit Breakers of approved make of ratings 6A to 32A DP MCB, as per specifications and direction of Engineer in Charge | 1 | EA | 473 | 29494.1
2028 | 20280 | MPLEL04504 | S/F Miniature Circuit Breakers of approved make of ratings 6A to 32A TPN MCB, as per specifications and direction of Engineer in Charge | 1 | EA | 914 | 33887.7
2029 | 20290 | MPLEL04505 | S/F Miniature Circuit Breakers of approved make of ratings 40A FP MCB, as per specifications and direction of Engineer in Charge | 1 | EA | 679 | 48202.1
2030 | 20300 | MPLEL04506 | S/F Miniature Circuit Breakers of approved make of ratings 63A FP MCB, as per specifications and direction of Engineer in Charge | 1 | EA | 691 | 62631.4
2031 | 20310 | MPLEL046XX | HRC FUSE LINK Supply, fixing and connection of following KNIFE TYPE HRC fuse link AS PER IS:13703:1993 & IEC 269:1986 of M/S HAVELL/L&T /GEC Astholm/Standard /MDS make or approved equivalent in distribution board etc all complete with labour & materials KNIFE TYPE HRC FUSE LINK |  | EA | 0
2032 | 20320 | MPLEL04601 | S/F KNIFE TYPE HRC fuse link of 6-100 AMP ( FCD00 series), as per specifications and direction of Engineer in Charge | 1 | EA | 232 | 4026.3
2033 | 20330 | MPLEL04602 | S/F KNIFE TYPE HRC fuse link of 125 AMP (HCD00 series), as per specifications and direction of Engineer in Charge | 1 | EA | 248 | 5996.4
2034 | 20340 | MPLEL04603 | S/F KNIFE TYPE HRC fuse link of 32 -125 AMP (HCD -1 series), as per specifications and direction of Engineer in Charge |  | EA | 371
2035 | 20350 | MPLEL04604 | S/F KNIFE TYPE HRC fuse link of 160 - 200 AMP (HCD- 01 series), as per specifications and direction of Engineer in Charge | 1 | EA | 386 | 4909.4
2036 | 20360 | MPLEL047XX | Supply, fixing and connection of following BOLTED TYPE HRC fuse link AS PER IS:13703:1993 & IEC 269:1986 of M/S HAVELL/L&T /GEC Astholm/Standard /MDS make or approved equivalent in distribution board etc all complete with labour & materials BOLTED TYPE HRC FUSE LINK | 1 | EA | 0 | 7150.8
2037 | 20370 | MPLEL04701 | S/F Bolted type HRC Fuse link of 2-32 AMP ( HNS series), as per specifications and direction of Engineer in Charge |  | EA | 77
2038 | 20380 | MPLEL04702 | S/F Bolted type HRC Fuse link of 6-32 AMP ( HTIA series), as per specifications and direction of Engineer in Charge | 1 | EA | 95 | 11276.1
2039 | 20390 | MPLEL04703 | S/F Bolted type HRC Fuse link of 36-63 AMP ( HTSS series), as per specifications and direction of Engineer in Charge | 1 | EA | 106 | 19679.2
2040 | 20400 | MPLEL04704 | S/F Bolted type HRC Fuse link of 80-125 AMP ( HTSD series), as per specifications and direction of Engineer in Charge |  | EA | 185
2041 | 20410 | MPLEL04705 | S/F Bolted type HRC Fuse link of 80-125 AMP ( HTSDC series), as per specifications and direction of Engineer in Charge | 1 | EA | 190 | 6104.3
2042 | 20420 | MPLEL04706 | S/F Bolted type HRC Fuse link of 125-250 AMP ( HTSF series), as per specifications and direction of Engineer in Charge | 1 | EA | 248 | 8302.1
2043 | 20430 | MPLEL04800 | Supply and installation of L&T / Siemens OR equalling make DOL motor starter (WITH ALL ACESSARIES INCLUDING O/L RELAY ETC.) confirming to IS:13947-4 on walls/steel structure, connection of cables all complete with labour and materials as per direction UPTO 5.5KW | 1 | EA | 1535 | 9982.2
2044 | 20440 | MPLEL049XX | FASD STARTER Supply&Fixing of3 phase, 415V, 50HZ FASD (fully automatic star delta) starter with illuminated ON-OFF push buttons(LED type) having suitably rated thermal over load relay and single phasing preventer with auxiliary contactors of approved make of following capacities. | 1 | EA | 0 | 11398.9
2045 | 20450 | MPLEL04901 | S/Fixing 3 phase, 415V, 50HZ FASD (fully automatic star delta) starter of 10 HP, as per specifications and direction of Engineer in Charge |  | EA | 6346
2046 | 20460 | MPLEL04902 | S/Fixing 3 phase, 415V, 50HZ FASD (fully automatic star delta) starter of 20 HP, as per specifications and direction of Engineer in Charge | 1 | EA | 7920 | 20612.8
2047 | 20470 | MPLEL04903 | S/Fixing 3 phase, 415V, 50HZ FASD (fully automatic star delta) starter of 30 HP, as per specifications and direction of Engineer in charge. | 1 | EA | 10618 | 24127.3
2048 | 20480 | MPLEL050XX | MCB DISTRIBUTION BOARD INCLUSIVE OF SINGLE PHASE MCB Supply & fixing of MCB Distribution Board double door type, IP-42, inclusive of MCB, Single Phase, as per approved make of following types with all accessories such as tinned copper bus bars, neutral link, earth bar, din bar, knockouts, interconnections, earth studs, etc. (MCB - 10KA Breaking Capacity) | 1 | EA | 0 | 25633.1
2049 | 20490 | MPLEL05001 | 8way DB with 32ADP as incoming-1No.& 6 to16A SP as outgoing-8Nos | 1 | EA | 2102 | 29147.6
2050 | 20500 | MPLEL05002 | 12 way DB with 32A DP as incoming-1No.& 6to16ASP as outgoing-12No |  | EA | 3013
2051 | 20510 | MPLEL051XX | MCB DISTRIBUTION BOARD INCLUSIVE OF 3- PHASE MCB Supply & fixing of MCB Distribution Board double door type inclusive of MCB, Three Phase, as per Approved Make of following types: (MCB - 10KA Breaking Capacity) | 1 | EA | 0 | 12.9
2052 | 20520 | MPLEL05101 | 4 way DB with 63A FP RCBO, 300 mA sensitivity as incoming - 1No.& 6 to 16A SP as outgoing - 4 Nos. for each phase. | 1 | EA | 12587 | 89.1
2053 | 20530 | MPLEL05102 | 6 way DB with 63A FP RCBO, 300 mA sensitivity as incoming - 1No. & 6 to 16A SP as outgoing - 6 Nos. for each phase. | 1 | EA | 16028 | 89.1
2054 | 20540 | MPLEL05103 | 8 way DB with 63A FP RCBO, 300 mA sensitivity as incoming - 1 No. & 6 to 16A SP as outgoing - 8 Nos. for each phase. | 1 | EA | 18093 | 89.1
2055 | 20550 | MPLEL05104 | 12 way DB with 63A FP RCBO, 300 mA sensitivity as incoming - 1 No.& 6 to 16A SP as outgoing - 12 Nos. for each phase. | 1 | EA | 24026 | 51.5
2056 | 20560 | MPLEL052XX | AREA LIGHT POLES Supply, erection and painting of area light poles of following types including 38/50mm dia tubular arm, MS base plate, earth boss, including concrete foundation (M 15) of approx. size 0.5M x 0.5M and depth varying from 1.25M to 1.5M as per IS:2713 (Part II) and as per site condition, all complete as per site direction. Pole painting to be done with two coats red oxide primer and two coats of aluminium paint. | 1 | EA | 0 | 103
2057 | 20570 | MPLEL05201 | S/E 7M long 'SINGLE ARM' Pole of designation 410-SP-3 , as per specifications and direction of Engineer in charge | 1 | EA | 8352 | 2943.3
2058 | 20580 | MPLEL05202 | S/E 7M long 'DOUBLE ARM' Pole of designation 410-SP-3 , as per specifications and direction of Engineer in charge | 1 | EA | 8774 | 5543
2059 | 20590 | MPLEL05203 | S/E 8M long 'L' Pole of designation 410-SP-12 , as per specifications and direction of Engineer in charge |  | EA | 9546
2060 | 20600 | MPLEL05204 | S/E 8M long 'Y' Pole of designation 410-SP-12 , as per specifications and direction of Engineer in charge | 1 | EA | 13577 | 127.7
2061 | 20610 | MPLEL05205 | S/E 9M long 'SINGLE ARM' Pole of designation 410-SP-26 , as per specifications and direction of Engineer in charge | 1 | EA | 10741 | 162.4
2062 | 20620 | MPLEL05206 | S/E 9M long 'DOUBLE ARM' Pole of designation 410-SP-26 , as per specifications and direction of Engineer in charge | 1 | EA | 18379 | 359.4
2063 | 20630 | MPLEL053XX | Supply, fitting, fixing of arm bracket, tubular type, 38mm/50mm dia on pole including painting, all complete. | 1 | EA | 0 | 282.2
2064 | 20640 | MPLEL05301 | S/E Arm " L " bracket 38/50mm dia on pole , as per specifications and direction of Engineer in charge | 1 | EA | 1251 | 843.5
2065 | 20650 | MPLEL05302 | S/E Arm " Y " bracket 38/50mm dia on pole , as per specifications and direction of Engineer in charge | 1 | EA | 1747 | 0
2066 | 20660 | MPLEL054XX | Supplying & drawing inside the poles 3 core 2.5 sq.mm PVC insulated flexible copper conductor, fixing of junction box at the pole base (excluding supply of JB), making all connections on both ends, all complete as per specification and direction of Engineer In-charge. | 1 | EA | 0 | 359.4
2067 | 20670 | MPLEL05401 | Y Pole | 1 | EA | 1860 | 0
2068 | 20680 | MPLEL05402 | L Pole |  | EA | 1860
2069 | 20690 | MPLEL055XX | OCTAGONAL POLES Supply & Fixing of Octagonal Poles of following type (Civil job shall be paid separately) : | 1 | EA | 0 | 593
2070 | 20700 | MPLEL05501 | 7 Meter high galvanized Octagonal pole with top 70mm (A/F), bottom bottom 130mm (A/F) made up of 3 mm thick plate having a base plate of size 220 x 220 x 12 with single arm 1500mm long bracket arm made up of 48 O.D. pipe with EN 8 grade galvanized foundation bolts and anchor plate on suitable concrete foundation as per standard drawings enclosed herein(Civil & Electrical works shall be paid separately) having fixing arrangement for mounting 2 Nos. of 250W Metal halide luminaries (on opposite sides) | 1 | EA | 12940 | 843.5
2071 | 20710 | MPLEL05502 | 9 Meter high galvanized Octagonal pole with top 90mm (A/F), bottom 158mm (A/F), made up of 3mm thick plate having a base plate of size 285 x 285 x 16 with single arm 1500mm long bracket arm made up of 48 O.D. pipe with EN grade galvanized foundation bolts & anchor plate on suitable concrete foundation as per standard drawings enclosed herein (Civil & Electrical works shall be paid separately) having fixing arrangement for mounting 2 Nos. Of 250W Metal halide luminaries (on opposite sides) | 1 | EA | 17675 | 1340.5
2072 | 20720 | MPLEL05503 | S/E of 5 Meter high galvanised Octagonal pole with top 60mm (A/F), bottom 130mm (A/F) made up of 3 mm thick plate having a base plate of size 210 x 210 x 12 with single arm 1500mm long bracket arm made up of 48 O.D. pipe with EN 8 grade galvanised foundation bolts and anchor plate on suitable concrete foundation as per standard drawings enclosed herein(Civil & Electrical works shall be paid separately) having fixing arrangement for mounting 2 Nos. of 250W Metal halide luminaries (on opposite sides) | 1 | EA | 12411 | 1712.7
2073 | 20730 | MPLEL056XX | INSTALLATION OF THE SUPPLIED LIGHT POLES |  | EA | 0
2074 | 20740 | MPLEL05601 | Erection, Installation and commissioning of company supplied yard light poles including grouting in C.C. & painting, internal wiring, etc complete as per direction of Engineer In-charge (Civil job is included but painting shall be paid separately). | 1 | EA | 3752 | 676.2
2075 | 20750 | MPLEL057XX | ILLUMINATION & ALLIED WORKS | 1 | EA | 0 | 1106.8
2076 | 20760 | MPLEL05702 | Supply & fixing of 2 X TL 28W outdoor fluorescent lamp fitting (Eqiv to PHILIPS Cat No. : HGS120/2xTLS-28W EBE) (Eqiv to Wipro Cat No. : WIF83228SG (Eqiv to Crompton Cat No. : T5SFE228EB) including lamps, starter, choke & other accessories all complete (Hanging Type/ Wall Mounted Type). | 1 | EA | 4178 | 187.1
2077 | 20770 | MPLEL058XX | Providing fluorescent tube light fitting, with 2x36 watt lamps, starter, choke, rotary holder, down rods (if required), etc. all complete as per specification and direction of Engineer-In-Charge. (For inside Building) | 1 | EA | 0 | 175.2
2078 | 20780 | MPLEL05801 | Philips Cat. No.TMC 55/2 x TL-D36W EBE | 1 | EA | 1640 | 175.2
2079 | 20790 | MPLEL05802 | WIPRO Cat. No. WIF 14240 | 1 | EA | 1554 | 228.7
2080 | 20800 | MPLEL05803 | Crompton Cat. No. IGP1424HSB | 1 | EA | 2607 | 233.6
2081 | 20810 | MPLEL059XX | Providing mirror optic fluorescent tube light fitting with 2x36 watt lamps,starter,choke,rotary holder, down rods, etc.all complete as per specification and direction of Engineer-In-Charge (for inside the Sales building). | 1 | EA | 0 | 233.6
2082 | 20820 | MPLEL05904 | Philips Cat. No.TCS 350 2 x TLD 36W C5 HF EBT 236 | 1 | EA | 3780 | 38.6
2083 | 20830 | MPLEL05902 | WIPRO Cat. No. WCF 81236 SGW 2 x 36 W FTL(T8) | 1 | EA | 3014 | 187.1
2084 | 20840 | MPLEL05903 | Crompton Cat. No. CRFG14236EB- 2X36 W FTL |  | EA | 2648
2085 | 20850 | MPLEL060XX | Providing fluorescent tube light fitting with 1x36watt lamps,starter, choke, rotary holder, down rods(if required), etc. all complete as per specification and direction of Engineer-In-Charge. (For inside Building) |  | EA | 0
2086 | 20860 | MPLEL06001 | Philips Cat. No.TMC 55/1x36 EBE |  | EA | 1146
2087 | 20870 | MPLEL06002 | WIPRO Cat. No. WCF 12136 |  | EA | 1129
2088 | 20880 | MPLEL06003 | Crompton Cat. No. IGP1414HSB |  | EA | 982
2089 | 20890 | MPLEL061XX | COMPACT FLUORESCENT & T5 LIGHT FITTINGS Supply & Fixing of Light Fittings of following types |  | EA | 0
2090 | 20900 | MPLEL06101 | 2X11 W CFL energy saver fitting with lamp of approved make equivalent to Philips Cat. No. FCS518/2x11 / WIPRO cat no: WVP 50211.CROMPTON-TLD211 2X11W CFL |  | EA | 1787
2091 | 20910 | MPLEL06106 | 1x28 W T5 tube light fitting of approved make equivalent to Philips Cat No. TMS 122/1 x 28 W EBT with lamp Wipro Cat no. WIF20128SG Crompton Cat no. T5GP28EB |  | EA | 1591
2092 | 20920 | MPLEL06107 | 1x40/54 W T5 TL fitting of approved make equivalent to Philips Cat No. TMS 122/1 x 54 EBP / WIPRO cat no: WIF 36140SG with lamp Crompton Cat no. IGP1414EB |  | EA | 1934
2093 | 20930 | MPLEL06108 | 2x28 W T5 tube light fitting of approved make equivalent to Philips Cat No. TMS 122/2 x 28 W EBE / WIPRO cat no: WIF 36240 SG with lamp Crompton T5GP228EB |  | EA | 1806
2094 | 20940 | MPLEL06109 | 2x28 W Mirror Optical Fitting of approved make, equivalent to Philips Cat No. TCS 398/2 x TL- D36W IC M2 with lamp Wipro Cat no. WVF40236SG Crompton CSBWii24EB |  | EA | 5172
2095 | 20950 | MPLEL062XX | SODIUM STREET LIGHT FITTINGS Supply & fixing of street lighting luminaries including supply & fixing of 150W HPSV lamp(SON-T),control gears and other accessories all complete as per specification and direction of Engineer In-charge. |  | EA | 0
2096 | 20960 | MPLEL06201 | S/E of Street Light Fitting of Philips Cat. No.SGP 325/SON-T-150 W GLA |  | EA | 9310
2097 | 20970 | MPLEL06202 | WIPRO Cat. No. WST 71150 |  | EA | 16855
2098 | 20980 | MPLEL06203 | Crompton Cat. No. SSGT1115H/G-HDBI15S/MH |  | EA | 6080
2099 | 20990 | MPLEL063XX | SODIUM VAPOUR YARD LIGHT FITTINGS Supply & fixing of street lighting luminaries including supply & fixing of 250W HPSV lamp(SON), control gears and other accessories all complete as per specification and direction of Engineer In-charge. |  | EA | 0
2100 | 21000 | MPLEL06301 | S/E of Street Light Fitting of Philips Cat. No.SGP 325/SON-T-250 W/GLA with 250 W HPSV Lamp |  | EA | 9805
2101 | 21010 | MPLEL06302 | Philips Cat. No.SGP 401/SON-T-250 |  | EA | 7110
2102 | 21020 | MPLEL06303 | WIPRO Cat. No. WST 71250 |  | EA | 17863
2103 | 21030 | MPLEL06304 | Crompton Cat. No. SSGT1125H/G-HDBI15S/MH |  | EA | 6169
2104 | 21040 | MPLEL064XX | MERCURY VAPOUR STREET LIGHT FITTINGS Supply & fixing of street lighting luminaries including supply & fixing of 250W HPMV lamp(HPL-N), control gears and other accessories all complete as per specification and direction of Engineer In-charge. |  | EA | 0
2105 | 21050 | MPLEL06401 | S/E MV Light fittings of Philips Cat. No.SGP401 & 250 HPMV Lamp |  | EA | 7150
2106 | 21060 | MPLEL06404 | S/E MV Light fitting of WIPRO Cat. No. WST/H45250 with 250w HPMV lamp |  | EA | 13263
2107 | 21070 | MPLEL06405 | MV Light fittng Crompton Cat. No. MSS1525IH-HDB25M & 250W lamp |  | EA | 5330
2108 | 21080 | MPLEL065XX | MERCURY VAPOUR YARD LIGHT FITTINGS Providing and fixing yard light luminaries with 1x250W mercury vapour lamp including all required accessories on light poles, all complete as per specification and direction of Engineer In-charge. |  | EA | 0
2109 | 21090 | MPLEL06501 | Philips Cat. No.HRX051/ HPLN 250 W |  | EA | 7199
2110 | 21100 | MPLEL066XX | CDMT YARD LIGHT FITTINGS Providing and fixing yard light luminaries with 70W/150W /250W CDMT lamp including all required accessories such as, control gear, fixtures, etc. on light poles, all complete as per specification and direction of Engineer In-charge. |  | EA | 0
2111 | 21110 | MPLEL06601 | Philips Cat. No. CRP320-1 x CDMTT 70 W FG GR Lamp |  | EA | 6215
2112 | 21120 | MPLEL06602 | Philips Cat. No. SGP-401/ CDM-TT 150W Lamp |  | EA | 7733
2113 | 21130 | MPLEL06603 | Philips Cat. No. SGP-401/ CDMTT 250W Lamp/HPIT |  | EA | 7880
2114 | 21140 | MPLEL067XX | METAL HALIDE YARD LIGHT FITTINGS Providing and fixing yard light luminaries with 250W MHL lamp including all required accessories such as, control gear, fixtures, etc. on light poles, all complete as per specification and direction of Engineer In-charge. |  | EA | 0
2115 | 21150 | MPLEL06701 | Philips Cat. No.MRX 51/250 HPITP 250 W |  | EA | 7831
2116 | 21160 | MPLEL06704 | Crompton Cat. No. MHSGN1225 IH / FG and 250 W Lamp |  | EA | 8693
2117 | 21170 | MPLEL068XX | FALSE CEILING RECESSED MOUNTED FITTINGS Supply and fixing of following recessed mounting luminaries of Philips/Crompton/ WIPRO make for false ceiling including provision of suitable ply board over false ceiling for mounting of fittings, etc. all complete as per specifications and equivalent to Philips cat no. as per details given and direction of Engineer In-charge. |  | EA | 0
2118 | 21180 | MPLEL06803 | Philips FBS430--2 xPLL36W P5 HF Crompton : CRFQ 11236 EB/P5 Wipro : WVP24236 SG with 2 x 36 W |  | EA | 4295
2119 | 21190 | MPLEL06804 | Philips Cat. No.:FBS 285/ 2P11W / WIPRO WVP 50211 / Crompton Cat. No.: TLD 211 with 2 x PL-S 11W/18W |  | EA | 1416
2120 | 21200 | MPLEL069XX | HOARDING LIGHT FITTINGS Supply and fixing of following flood light luminaries of approved make with all accessories for Hoarding lighting, etc. all complete as per specifications and direction of Engineer In-charge. |  | EA | 0
2121 | 21210 | MPLEL06906 | Philips Cat. No. QVF 135/70W / WIPRO cat no: WFZ53070DE Bajaj cat no. BJFL70SV S/AS fitting of approved make with separate control gear and 70 W metal halide lamp. |  | EA | 3344
2122 | 21220 | MPLEL06907 | Philips MWF 231-MHNTD150WA / WIPRO WFZ53150DE / Bajaj BJFL 150 SVT S/AS with control gear box, 1No. 150W Metal Halide lamp with mounting accessories |  | EA | 4020
2123 | 21230 | MPLEL06903 | As per Philips Cat.No.MWF331/HPITP250W including control gear box, 250W Metal Halide lamp with mounting accessories. |  | EA | 9545
2124 | 21240 | MPLEL06908 | Philips MWF 331 1xHPI-TP 400W S / WIPRO WFZ 53400-400W including 1No 400/500W Halogen lamp & gear box |  | EA | 8363
2125 | 21250 | MPLEL06905 | As per Philips Cat. No. QVF 135/500 / including 1No 400/500W Halogen lamp & gear box |  | EA | 1317
2126 | 21260 | MPLEL070XX | Supply installation testing & commissioning of Double ended Metal Halide Fitting with 20mm dia M.S. Square Pipe supports for providing illumination on hoarding for following wattages |  | EA | 0
2127 | 21270 | MPLEL07001 | 1X 150 Watts (Philips Cat Ref.MVC/502 or equivalent) with gear box |  | EA | 7586
2128 | 21280 | MPLEL07002 | 1X 70 Watts (Philips Cat Ref.RVP339 or equivalent) with gear box |  | EA | 5333
2129 | 21290 | MPLEL071XX | CANOPY LIGHT FITTINGS Supply & fixing of Metal Halide Luminaries for under Canopy lighting as per manufacturer's recommendation including supply & fixing of High Pressure Metal Halide lamp(HPI-T), control gears and other accessories all complete as per specification and direction of Engineer In-charge. |  | EA | 0
2130 | 21300 | MPLEL07101 | Philips Cat. No. MPF 922/150 CST |  | EA | 6998
2131 | 21310 | MPLEL07102 | Philips Cat. No. MPF 900 1x HPI-T 250 W IC HGR S |  | EA | 8565
2132 | 21320 | MPLEL07103 | Philips Cat. No. MPF 900 1x HPI-T 250 W IC HGR A |  | EA | 8517
2133 | 21330 | MPLEL07112 | WIPRO Cat. No. WHH 96150 CDSL with cast aluminium housing and 150W metal halide lamp |  | EA | 6852
2134 | 21340 | MPLEL07105 | WIPRO Cat. No. WHH 98250 with powder coated die cast Aluminium housing and 250W metal halide lamp |  | EA | 7649
2135 | 21350 | MPLEL07107 | Crompton Cat. No. FADR 1215 IH (CA), Cast Aluminium enclosure with 150 W (DE) metal halide lamp |  | EA | 5819
2136 | 21360 | MPLEL07113 | Crompton Cat. No. FADR 1425 IH (CA) COMPLETE AL housing with Crompton 250W (T)metal halide lamp |  | EA | 7966
2137 | 21370 | MPLEL07109 | Cat. No. FDAT1140IH09 with cast aluminium housing with 400WMH(T) metal halide lamp |  | EA | 8759
2138 | 21380 | MPLEL07114 | BAJAJ Cat. No. BJUCL 250 W MMH-S CA with cast aluminium housing and 250W metal halide lamp |  | EA | 6047
2139 | 21390 | MPLEL072XX | Supply & fixing of CFL Luminaries for under Canopy lighting as per manufacturer's recommendation including supply & fixing of 3X36W lamp, control gears and other accessories all complete as per specification and direction of Engineer In-charge. |  | EA | 0
2140 | 21400 | MPLEL07201 | PHILIPS FBS 300 M 3 x PL-L36W EBP P5 |  | EA | 6494
2141 | 21410 | MPLEL07202 | WIPRO : WIP 43 336 SGW 3 X 36 W CFL |  | EA | 8287
2142 | 21420 | MPLEL07203 | CROMPTON : CSFQ 11336/P5 3X36 W CFL |  | EA | 4479
2143 | 21430 | MPLEL073XX | Supply and erection of following flame proof/flood light fittings with toughened glass and mesh suitable for HPMV lamp with separate control gear box.The job includes the cost of fitting and erection,lamp, erection of control gear on suitable MS brackets etc. |  | EA | 0
2144 | 21440 | MPLEL07304 | BULKHEAD/WELLGLASS LUMINAIRES Supply & fixing of bulkhead type Luminaries PHILIPS Cat. No. : NXC 101/ WIPRO cat no. WKP 14109 / Crompton ICBH10 including supply & fixing of 1x9W PLS lamp, etc. all complete as per specification and direction of Engineer In-charge. |  | EA | 1150
2145 | 21450 | MPLEL07302 | 125 W HPMV well glass fitting with lamp |  | EA | 10842
2146 | 21460 | MPLEL07303 | 250 W HPMV flood light fixture with lamp |  | EA | 10843
2147 | 21470 | MPLEL07400 | Supply & fixing of well glass type FLP Luminaries including s/f of 1x160W MLL lamp, hanging arrangement by suitable MS frame,etc. all complete as per specification and direction of Engineer In-charge. |  | EA | 10871
2148 | 21480 | MPLEL075XX | CEILING FANS Supply & fixing of ceiling fan for inside of the sales building of following type: |  | EA | 0
2149 | 21490 | MPLEL07501 | 300 MM Sweep wall mounted fan |  | EA | 2255
2150 | 21500 | MPLEL07502 | 900 MM Sweep |  | EA | 1603
2151 | 21510 | MPLEL07503 | 1200 mm sweep |  | EA | 2113
2152 | 21520 | MPLEL07504 | 1400 mm sweep |  | EA | 2253
2153 | 21530 | MPLEL076XX | EXHAUST FANS Supply and fixing of exhaust fan including electrical wiring all shall be with per specification and direction of site In charge. The fans shall be with louvers / shutters. (The job does not include making suitable cut out in the wall for fixing the fan). |  | EA | 0
2154 | 21540 | MPLEL07601 | 6" dia light duty, make Khaitan or equivalent |  | EA | 1364
2155 | 21550 | MPLEL07602 | 9" dia light duty, make Khaitan or equivalent |  | EA | 1546
2156 | 21560 | MPLEL07603 | 12" heavy duty, make GEC or equivalent |  | EA | 1820
2157 | 21570 | MPLEL077XX | LAMPS Supplying & fixing following light fittings / fixtures |  | EA | 0
2158 | 21580 | MPLEL07701 | 600 mm longX 18W/20W Fluorescent Tube Light |  | EA | 172
2159 | 21590 | MPLEL07702 | 1200 mm long X 36W/40W fluorescent tube light |  | EA | 158
2160 | 21600 | MPLEL07703 | 1200mm Long 28 W (T-5) fluorescent Tube light |  | EA | 228
2161 | 21610 | MPLEL07704 | 11 W PL Lamp |  | EA | 101
2162 | 21620 | MPLEL07705 | 18 W CFL lamp |  | EA | 109
2163 | 21630 | MPLEL07706 | 36 W CFL Lamp |  | EA | 109
2164 | 21640 | MPLEL07707 | 9 W PL lamp |  | EA | 93
2165 | 21650 | MPLEL07708 | 40 /60Watts Screwed type Bulb |  | EA | 19
2166 | 21660 | MPLEL07709 | 100 Watts Screw type Bulb |  | EA | 19
2167 | 21670 | MPLEL07710 | 100 watts pin type bulb |  | EA | 24
2168 | 21680 | MPLEL07711 | 24/26 watts CFL Tube light |  | EA | 126
2169 | 21690 | MPLEL07712 | 500 watts Halogen Bulb |  | EA | 96
2170 | 21700 | MPLEL07713 | 80/125 Watts mercury vapour lamp |  | EA | 283
2171 | 21710 | MPLEL07714 | 150/250 watts sodium vapour lamp |  | EA | 526
2172 | 21720 | MPLEL07715 | 160 watts mercury vapour lamp |  | EA | 283
2173 | 21730 | MPLEL07716 | 250 watts metal Halide lamp Philips make HPI-T- 250 or equivalent |  | EA | 956
2174 | 21740 | MPLEL07717 | 70W MLL lamp with approved make |  | EA | 505
2175 | 21750 | MPLEL07718 | 150W MH - DE lamp with approved make |  | EA | 505
2176 | 21760 | MPLEL07719 | 400W MH - (HPI - T - Type) lamp with approved make |  | EA | 956
2177 | 21770 | MPLEL07720 | Deluxe Musical bell & Bell Switch |  | EA | 297
2178 | 21780 | MPLEL07721 | Weather proof light fitting Crompton IWV1210 BC 100W GLS with lamp |  | EA | 807
2179 | 21790 | MPLEL07722 | Philips make vide cat No.NXC 101 1XA60-60W-CLB22 GR with lamp |  | EA | 992
2180 | 21800 | MPLEL07723 | Crompton Greaves make vide cat No. IBH1110ES/BC with lamp |  | EA | 522
2181 | 21810 | MPLEL07725 | Supply and fixing of 2x40W street light fitting with low loss copper ballast, starter,and all other accessories including lamps. Bajaj cat no. BJSLA 236/240 |  | EA | 2176
2182 | 21820 | MPLEL078XX | MOTOR/DISPENSING PUMP REPAIRS Complete rewinding of single phase, 230V, 50Hz, AC, flame proof electric motor of dispensing pump (Make:L&T/MIDCO/Tatsuno /Nouvopignone and Other Dispensing unit Makes) ) including supply of identical rating motor for temporary period and other materials etc. all complete as per specification and direction of Engineer In-charge. N.B.: Party shall have to under take rewinding work free of cost if any defect is observed within six month of rewinding of motor. The burnt out winding shall be the property of the Party. |  | EA | 0
2183 | 21830 | MPLEL07801 | 1 HP Motor |  | EA | 1789
2184 | 21840 | MPLEL07802 | 3/4 HP Motor |  | EA | 1789
2185 | 21850 | MPLEL079XX | Complete rewinding of three phase, 415V, 50Hz, AC electric motor of compressor/water pump, etc. including supply of identical rating motors for temporary period and all other materials etc. all complete as per spec.and direction of Engineer In-charge. N.B.: Party shall have to under take rewinding work free of cost if any defect is observed within six month of rewinding of motor. The burnt out winding shall be the property of the Party |  | EA | 0
2186 | 21860 | MPLEL07901 | 5 HP Motor |  | EA | 3465
2187 | 21870 | MPLEL07902 | 7.5 HP Motor |  | EA | 3465
2188 | 21880 | MPLEL07903 | 10 HP Motor |  | EA | 3465
2189 | 21890 | MPLEL07904 | 15 HP Motor |  | EA | 5859
2190 | 21900 | MPLEL07905 | 20 HP Motor |  | EA | 5859
2191 | 21910 | MPLEL080XX | Supply & fixing towards replacement of following electrical components/accessories as per manufacturer's recommendations for aforesaid make of dispensing pump as applicable: |  | EA | 0
2192 | 21920 | MPLEL08001 | Centrifugal switch (starter) |  | EA | 554
2193 | 21930 | MPLEL08002 | Centrifugal switch (rotor) |  | EA | 554
2194 | 21940 | MPLEL08003 | Bearing for 3/4 HP Motor |  | EA | 549
2195 | 21950 | MPLEL08004 | Bearing for 1 HP Motor |  | EA | 550
2196 | 21960 | MPLEL08005 | Capacitor Kit 60/80 |  | EA | 337
2197 | 21970 | MPLEL08006 | Capacitor Kit 80/100 |  | EA | 378
2198 | 21980 | MPLEL08007 | Capacitor Kit 100/120 |  | EA | 547
2199 | 21990 | MPLEL08008 | Capacitor Kit 120/150 |  | EA | 547
2200 | 22000 | MPLEL08009 | Toggle Switch (for Motor control inside pump) |  | EA | 337
2201 | 22010 | MPLEL08010 | Motor Switch (for outside motor) 'Padma' make |  | EA | 337
2202 | 22020 | MPLEL08011 | Micro switch outside the motor in MIDCO Pump |  | EA | 477
2203 | 22030 | MPLEL08012 | Starting switch inside the motor in MIDCO pump |  | EA | 1200
2204 | 22040 | MPLEL08013 | 1HP/0.75HP single phase Motor Pulley |  | EA | 544
2205 | 22050 | MPLEL08014 | 1HP to 5HP, three phase Motor Pulley |  | EA | 1344
2206 | 22060 | MPLEL081XX | Supply & fixing of Phosphor bronze motor bush for dispensing pump (Make: L&T / MIDCO / Tatsuno / Nouvopignone) |  | EA | 0
2207 | 22070 | MPLEL08101 | 1 HP Motor |  | EA | 17237
2208 | 22080 | MPLEL08102 | 3/4 HP Motor |  | EA | 15824
2209 | 22090 | MPLEL082XX | Supply & fixing of following items in Electronic Register Assembly of dispensing pumps (Make:L&T / MIDCO / Tatsuno / Nouvopignone) as applicable: |  | EA | 0
2210 | 22100 | MPLEL08201 | 6V, 10AH dry rechargeable battery |  | EA | 1400
2211 | 22110 | MPLEL08202 | 1.5V, Nickel Cadmium rechargeable battery |  | EA | 342
2212 | 22120 | MPLEL08203 | 10 Amp fuse unit |  | EA | 79
2213 | 22130 | MPLEL08204 | 6 Amp fuse unit |  | EA | 98
2214 | 22140 | MPLEL08205 | 1.5 Amp fuse unit |  | EA | 102
2215 | 22150 | MPLEL083XX | DISPENSING PUMP CONNECTIONS |  | EA | 0
2216 | 22160 | MPLEL08301 | Providing dispensing pump lighting connection with copper conductor, single core PVC sheathed wire as per recommendation of the pump manufacturer (make of pumps L&T /MIDCO /AVERY /Tatsuno /Nouvopignone) |  | EA | 1730
2217 | 22170 | MPLEL08302 | Providing dispensing pump power circuit connection with copper conductor single core PVC sheathed wire as per recommendations of the pump manufacturer (make of pumps: L&T /MIDCO /AVERY / Tatsuno/ Nouvopignone) |  | EA | 1153
2218 | 22180 | MPLEL084XX | GENERATORS Supply and installation, testing and commissioning of air cooled Diesel Generator in Acoustic Enclosure with all necessary accessories including Control panel, residential silencer, exhaust line, fuel line, anti vibration mounting pads,diesel tank, electric starter with battery and separate battery charger etc in an acoustic enclosure (70 db +/ -5 from 3 m distance) as required complete. |  | EA | 0
2219 | 22190 | MPLEL08401 | 7.5KVA |  | EA | 283866
2220 | 22200 | MPLEL08402 | 10KVA |  | EA | 349228
2221 | 22210 | MPLEL08403 | 15KVA |  | EA | 389501
2222 | 22220 | MPLEL08404 | 20KVA |  | EA | 418792
2223 | 22230 | MPLEL08405 | 25KVA |  | EA | 482555
2224 | 22240 | MPLEL08406 | 35KVA |  | EA | 586015
2225 | 22250 | MPLEL08407 | 50KVA |  | EA | 689652
2226 | 22260 | MPLEL085XX | Erection, testing and commissioning of IOC supplied following 3-phase Air cooled Generator (excluding the cost of cable, glands and earthing) |  | EA | 0
2227 | 22270 | MPLEL08501 | 7.5KVA |  | EA | 5211
2228 | 22280 | MPLEL08502 | 10KVA |  | EA | 6556
2229 | 22290 | MPLEL08503 | 15KVA |  | EA | 7647
2230 | 22300 | MPLEL08504 | 20KVA |  | EA | 8737
2231 | 22310 | MPLEL08505 | 25KVA |  | EA | 11680
2232 | 22320 | MPLEL08506 | 35KVA |  | EA | 12516
2233 | 22330 | MPLEL08507 | 50KVA |  | EA | 13353
2234 | 22340 | MPLEL086XX | Supplying & Installation of acoustic enclosure for existing Generators as per specification and standard drawings |  | EA | 0
2235 | 22350 | MPLEL08601 | 7.5 / 10 KVA |  | EA | 96408
2236 | 22360 | MPLEL08602 | 15/20 KVA |  | EA | 133233
2237 | 22370 | MPLEL08603 | 25 / 35 KVA |  | EA | 153122
2238 | 22380 | MPLEL08604 | 50 KVA |  | EA | 186328
2239 | 22390 | MPLEL087XX | Design, supply, installation, testing and commissioning of AMF panel suitable for following rating DG set(Silent type)as per specification. |  | EA | 0
2240 | 22400 | MPLEL08701 | 25 KVA |  | EA | 67497
2241 | 22410 | MPLEL08702 | 50 KVA |  | EA | 111223
2242 | 22420 | MPLEL08800 | Supplying and installation of capacitor on suitable angle iron frame. Per KVAR (MPP HD capacitor, 415 V)-10KVAR |  | EA | 858
2243 | 22430 | MPLEL089XX | Supplying and fixing 12 volt Charged LA battery of approved make for Electronic dispensing pumps including giving necessary electrical connection for the following AH ratings. |  | EA | 0
2244 | 22440 | MPLEL08901 | S/I of 12 Volt, 7 AH Charged LA battery of approved make with stand |  | EA | 1059
2245 | 22450 | MPLEL08902 | S/I of 12 Volt, 12 AH Charged LA battery of approved make with stand |  | EA | 2337
2246 | 22460 | MPLEL090XX | UPS, PUMPS, CVT, STABLISER, ENERGY METER Design, supply, installation, testing and commissioning of On-line UPS of following rating with a set of chargeable maintenance free Lead Acid type batteries of required Amp. Hour Capacity to sustain for 4 hours on full load on power disruption as per specification |  | EA | 0
2247 | 22470 | MPLEL09001 | 2.0 KVA UPS of approved make without SMF Batteries |  | EA | 29096
2248 | 22480 | MPLEL09002 | Only 12 Nos SMF Batteries with stand |  | SET | 61068
2249 | 22490 | MPLEL091XX | CONSTANT VOLTAGE TRANSFORMER Supplying, installation, testing and commissioning of single phase, air cooled constant voltage transformer of approved make having input voltage range of 180-260V and output voltage of 220/230V with sine wave output wave form and having automatic current limiting and short circuit protection including all accessories complete (for displays) for the following VA ratings. |  | EA | 0
2250 | 22500 | MPLEL09101 | 150VA CVT |  | EA | 4180
2251 | 22510 | MPLEL09102 | 250VA CVT |  | EA | 5641
2252 | 22520 | MPLEL09103 | 500VA CVT |  | EA | 8355
2253 | 22530 | MPLEL092XX | SINGLE SERVO VOLTAGE STABILISER Supply and fixing of 230V, Single phase, AC Servo voltage stabilizer of approved makes,(Range - 180 - 250 minimum) shall be provided for Individual dispensing pump as per IE Regulation and as per specification |  | EA | 0
2254 | 22540 | MPLEL09201 | 1 KVA stabilizer |  | EA | 8623
2255 | 22550 | MPLEL09202 | 2 KVA stabilizer |  | EA | 11421
2256 | 22560 | MPLEL09203 | 3 KVA stabilizer |  | EA | 14011
2257 | 22570 | MPLEL09204 | 5KVA stabilizer |  | EA | 18208
2258 | 22580 | MPLEL093XX | THREE PHASE SERVO STABILIZER Supplying and fixing of 3 phase air cooled servo stabilizer for balanced and unbalanced load shall be independent correction of each phase (Range 300 - 460 V minimum) and as per specification |  | EA | 0
2259 | 22590 | MPLEL09301 | 5 KVA stabilizer |  | EA | 34510
2260 | 22600 | MPLEL09302 | 7.5 KVA stabilizer |  | EA | 42906
2261 | 22610 | MPLEL09303 | 10 KVA stabilizer |  | EA | 49902
2262 | 22620 | MPLEL09304 | 20 KVA stabilizer |  | EA | 68793
2263 | 22630 | MPLEL09305 | 30 KVA stabilizer |  | EA | 87684
2264 | 22640 | MPLEL094XX | ENERGY METER Supply and fixing of 3-phase,4 Wire energy meter (KWH) - ordinary type |  | EA | 0
2265 | 22650 | MPLEL09401 | Direct on line type |  | EA | 5176
2266 | 22660 | MPLEL09402 | CT operated |  | EA | 6416
2267 | 22670 | MPLEL095XX | Supply and fixing of 3-phase,4 Wire energy meter (KWH)-electronic type |  | EA | 0
2268 | 22680 | MPLEL09501 | Direct on line type |  | EA | 5458
2269 | 22690 | MPLEL09502 | CT operated |  | EA | 8002
2270 | 22700 | MPLEL096XX | WATER PUMPS Supplying and installation of Water pump of approved make with starter of L&T or approved including Supply and providing G.I. Sheet cover with locking arrangement. The pump has to be installed as per manufacturer's specification. |  | EA | 0
2271 | 22710 | MPLEL09601 | 1HP Jet |  | EA | 14165
2272 | 22720 | MPLEL09602 | 2HP Jet |  | EA | 24724
2273 | 22730 | MPLEL097XX | Supplying and Installation of 0.5 to 2 HP Single phase Mono block Water pump (Bronze impeller). |  | EA | 0
2274 | 22740 | MPLEL09701 | 0.5 HP |  | EA | 5709
2275 | 22750 | MPLEL09702 | 1 HP |  | EA | 6862
2276 | 22760 | MPLEL09703 | 1.5 HP |  | EA | 7871
2277 | 22770 | MPLEL09704 | 2 HP |  | EA | 8591
2278 | 22780 | MPLEL098XX | SUBMERSIBLE PUMP Supply,erection,testing & Commissioning of foll.submersible water pump with starter panel board, non return valve, gate valve etc. complete. |  | EA | 0
2279 | 22790 | MPLEL09801 | 33 LPM 100m head |  | EA | 18816
2280 | 22800 | MPLEL09802 | 33 LPM 177m head |  | EA | 35578
2281 | 22810 | MPLEL09803 | 33 LPM 236m head |  | EA | 35578
2282 | 22820 | MPLEL09804 | 67 LPM 186m head |  | EA | 35578
2283 | 22830 | MPLEL099XX | DISMANTLING Dismantling of following electrical fittings / fixtures with all leads and lifts. |  | M | 0
2284 | 22840 | MPLEL09901 | Electrical cables of all sizes from under / above ground position |  | M | 19
2285 | 22850 | MPLEL09902 | DPS board all types with/ without stand |  | EA | 129
2286 | 22860 | MPLEL09903 | 5 to 15A switches/MCBs/plugs |  | EA | 129
2287 | 22870 | MPLEL09904 | 32/63/100A DP/TPN switches/ MCCBs /MCBs |  | EA | 129
2288 | 22880 | MPLEL09905 | Fluorescent tube light fittings of all sizes |  | EA | 75
2289 | 22890 | MPLEL09906 | Starters (all types ) of power pumps |  | EA | 150
2290 | 22900 | MPLEL09907 | Power pump up to 5 HP |  | EA | 4375
2291 | 22910 | MPLEL09908 | Power pump above 5 HP up to25 HP HP |  | EA | 8242
2292 | 22920 | MPLEL100XX | MISCELLANEOUS WORK Supplying and fixing of the following items as per technical specifications, and approved makes given. The items includes all the materials, labour and equipment's required for dismantling and replacing the damaged/defective items or provision of new items at outlet stations. Any panel, sheet or fixtures etc.dismantled by the contractor for carrying out the above job has to be refixed after completion of job without causing any damage to other items. Lamps Under canopy light / Single / Double arm pole |  | EA | 0
2293 | 22930 | MPLEL10004 | 250 watts mercury vapour lamp |  | EA | 361
2294 | 22940 | MPLEL101XX | Replacement of choke/Ballast for MH lamps of following ratings |  | EA | 0
2295 | 22950 | MPLEL10101 | 70 Watts |  | EA | 578
2296 | 22960 | MPLEL10102 | 150 Watts |  | EA | 928
2297 | 22970 | MPLEL10103 | 250 Watts |  | EA | 1292
2298 | 22980 | MPLEL10104 | 400 Watts |  | EA | 2005
2299 | 22990 | MPLEL102XX | Replacement of choke for SV lamps |  | EA | 0
2300 | 23000 | MPLEL10201 | 150 Watts |  | EA | 956
2301 | 23010 | MPLEL10202 | 250 Watts |  | EA | 1305
2302 | 23020 | MPLEL10300 | Replacement of igniter for 70W/150W/250W/400W MH lamps |  | EA | 158
2303 | 23030 | MPLEL10400 | Replacement of igniter for 150W/250W SV lamps |  | EA | 158
2304 | 23040 | MPLEL10500 | Replacement of capacitor for 70W/150W/250W /400W MH lamps |  | EA | 245
2305 | 23050 | MPLEL10600 | Replacement of capacitor for 150W/250W SV lamps |  | EA | 215
2306 | 23060 | MPLEL10700 | Replacement of T5 14W ballast |  | EA | 347
2307 | 23070 | MPLEL10800 | Replacement of T5 28W ballast |  | EA | 361
2308 | 23080 | MPLEL10900 | Tube light starter |  | EA | 55
2309 | 23090 | MPLEL11000 | 36W electronic choke |  | EA | 210
2310 | 23100 | MPLEL11100 | 28W electronic choke |  | EA | 361
2311 | 23110 | MPLEL11200 | Supply and laying of CAT 6 network cable of approved make using 20 mm die PVC conduit as per directions of Engineer-in-charge |  | M | 70
2312 | 23120 | MPLEL11300 | Providing and installation of magnetic induction light fixtures with 80 W lamp |  | EA | 14355
2313 | 23140 |  | S/F of under Canopy recessed 80 W |  | EA | 9520
2314 | 23150 |  | S/F and replacement Canopy LED 80W |  | EA | 15275
2315 | 23160 |  | S/F Yard Light LED 100 W |  | EA | 11900
2316 | 23170 |  | S/F LED Tube Light 8 W |  | EA | 725
2317 | 23180 |  | S/F LED Tube Light 18 W |  | EA | 905
2318 | 23190 |  | S/F LED Bulb 5 Watt |  | EA | 165
2319 | 23200 |  | S/F LED Bulb 7 Watt |  | EA | 174
2320 | 23210 |  | S/F LED Bulb 15 Watt |  | EA | 575
2321 | 23220 |  | Flood Light : LED 80-100 watt Monolith |  | EA | 11900
2322 | 23230 |  | P/L 100mm thick paver |  | SQM | 1238
2323 | 23240 |  | Flexible Piping- S/I/T/C of 50mm dia |  | M | 1974
2324 | 23250 |  | S/I of Polyethylene septic Tank 20-25usr |  | EA | 63760
2325 | 23260 |  | S/I of Polyethylene septic Tank 50-55usr |  | EA | 114520
2326 | 23270 |  | S/F of IOC LOGO Vinyl Stickers |  | EA | 3015
2327 | 23280 |  | S/F of Vinyl Stickers |  | EA | 543